## Instructions
How to use this swatch calibration data
Ensure that workbook calculations for Excel Spreadsheets is set to Automatic (File/Optioins/Workbook Options)
1) Go to the "Calculator"sheet
2) Select the detergent you have used for the test in cell I2
3) Select the swatch batch you have used for the test in cell I3
4) Record the normalisation reference curve number in cell I4 on your test report
5) Before commencing any testing laboratories should check that unwashed swatches are within the reflectance limits noted on the "Calculator" sheet*
(*Note: only available for batches 040 onwards)
Note: Normalisation must be performed on each swatch soil removal reading and not on the average of un normalised readings
To normalise your results either:
Copy your soil removal readings for each swatch into the cells C9 to C38 (these cells are unprotected) - this calculates the normalised SR in column D
The average soil removal is shown in cell C39 (raw) and D39 (normalised)
Note: Raw Soil Removal Values should be input as absolute values and not as % ie a soil removal score of 80% should be input at "80" and NOT 80% or 0.8
OR
Enter the calibration equation into your own analysis spreadsheet
The value for "a" is in cell H7
The value for "b" is in cell H8
The calibration equation is:
Calibrated SR reading = a x (raw SR reading)^2 + b x (raw SR reading)
Note: Raw Soil Removal Values should be input as absolute values and not as % ie a soil removal score of 80% should be input at "80" and NOT 80% or 0.8
Questions can be sent to Energy Efficient Strategies:
Tel: (03) 56266333

## Calculator
Select Type of Detergent Used | [5 empty] | Drum Type Detergent | [8 empty] | Old listing
Select Swatch Batch Used | [5 empty] | 605 | [5 empty] | 38 | 1 | Drum Type Detergent | Drum Type Detergent | Note: a and b values revised January 2013
Normalised Reference Curve No. | [5 empty] | N-O-605+0 | [5 empty] | 50 | 2 |  | Non Drum Type Detergent - Tasman Chemicals
Normalised SR Value = |  |  | 0.00099 x measured SR^2 + 0.90072 x measured SR | [8 empty] | 54 | 3 | Non Drum Type Detergent | Non Drum Type Detergent - Other Than Tasman Chemicals
[9 empty] | Note: Raw Soil Removal Values should be input as absolute values and not as % values |  |  | 56 | 4
Input Your SR Data Here |  |  |  | value of "a" | 0.00099 |  |  |  | ie a soil removal score of 80% should be input at "80" and NOT 80% or 0.8 into this formula |  |  | 58 | 5
Swatch | measured | normalised |  | value of "b" | 0.90072 | [6 empty] | 62 | 6
1 | 80 | 78.3936 | [9 empty] | 63 | 7
2 |  |  | Look up Chart | [8 empty] | 70 | 8
3 |  |  | measured | normalized | measured | normalized | measured | normalized | measured | normalized |  | 73 | 9
4 |  |  | 1 | 0.90171 | 26 | 24.088 | 51 | 48.5117 | 76 | 74.173 |  | 79 | 10
5 |  |  | 2 | 1.8054 | 27 | 25.0412 | 52 | 49.5144 | 77 | 75.2251 |  | 85 | 11
6 |  |  | 3 | 2.7111 | 28 | 25.9963 | 53 | 50.5191 | 78 | 76.2793 |  | 92 | 12
7 |  |  | 4 | 3.6187 | 29 | 26.9535 | 54 | 51.5257 | 79 | 77.3355 |  | 100 | 13
8 |  |  | 5 | 4.5283 | 30 | 27.9126 | 55 | 52.5344 | 80 | 78.3936 |  | 104 | 14
9 |  |  | 6 | 5.44 | 31 | 28.8737 | 56 | 53.545 | 81 | 79.4537 |  | 112 | 15
10 |  |  | 7 | 6.3536 | 32 | 29.8368 | 57 | 54.5575 | 82 | 80.5158 |  | 113 | 16
11 |  |  | 8 | 7.2691 | 33 | 30.8019 | 58 | 55.5721 | 83 | 81.5799 |  | 117 | 17
12 |  |  | 9 | 8.1867 | 34 | 31.7689 | 59 | 56.5887 | 84 | 82.6459 |  | 118 | 18
13 |  |  | 10 | 9.1062 | 35 | 32.7379 | 60 | 57.6072 | 85 | 83.7139 |  | 120 | 19
14 |  |  | 11 | 10.0277 | 36 | 33.709 | 61 | 58.6277 | 86 | 84.784 |  | 121 | 20
15 |  |  | 12 | 10.9512 | 37 | 34.682 | 62 | 59.6502 | 87 | 85.8559 |  | 123 | 21
16 |  |  | 13 | 11.8767 | 38 | 35.6569 | 63 | 60.6747 | 88 | 86.9299 |  | 145 | 22
17 |  |  | 14 | 12.8041 | 39 | 36.6339 | 64 | 61.7011 | 89 | 88.0059 |  | 146 | 23
18 |  |  | 15 | 13.7335 | 40 | 37.6128 | 65 | 62.7295 | 90 | 89.0838 |  | 161 | 24
19 |  |  | 16 | 14.665 | 41 | 38.5937 | 66 | 63.76 | 91 | 90.1637 |  | 163 | 25
20 |  |  | 17 | 15.5983 | 42 | 39.5766 | 67 | 64.7923 | 92 | 91.2456 |  | 167 | 26
21 |  |  | 18 | 16.5337 | 43 | 40.5615 | 68 | 65.8267 | 93 | 92.3295 |  | 173 | 27
22 |  |  | 19 | 17.4711 | 44 | 41.5483 | 69 | 66.8631 | 94 | 93.4153 |  | 177superceded | 28
23 |  |  | 20 | 18.4104 | 45 | 42.5371 | 70 | 67.9014 | 95 | 94.5031 |  | 177 | 29
24 |  |  | 21 | 19.3517 | 46 | 43.528 | 71 | 68.9417 | 96 | 95.593 |  | 179 | 30
25 |  |  | 22 | 20.295 | 47 | 44.5207 | 72 | 69.984 | 97 | 96.6847 |  | 181 | 31
26 |  |  | 23 | 21.2403 | 48 | 45.5155 | 73 | 71.0283 | 98 | 97.7785 |  | 187 - Roll A | 32
27 |  |  | 24 | 22.1875 | 49 | 46.5123 | 74 | 72.0745 | 99 | 98.8743 |  | 001 - Roll A | 33
28 |  |  | 25 | 23.1367 | 50 | 47.511 | 75 | 73.1227 | 100 | 99.972 |  | 001 - Roll B | 34
29 | [11 empty] | 005 - Roll A | 35
30 |  |  |  | Unsoiled Swatch Data |  |  | Tristimulus |  |  |  |  | 005 - Roll B | 36
31 |  |  |  | Illuminant |  |  | X | Y | Z |  |  | 006 - Roll B | 37
32 |  |  |  | Illuminant A - 2Deg |  |  | 100.3562 | 90.9638 | 30.5188 |  |  | 006 - Roll A1 | 38
33 |  |  |  | Illuminant A - 10 Deg |  |  | 101.4631 | 90.8556 | 30.0819 |  |  | 006 - Roll A2 | 39
34 |  |  |  | Illuminant D65 - 2Deg |  |  | 85.7256 | 90.52 | 92.6406 |  |  | 007 | 40
35 |  |  |  | Illuminant D65 - 10 Deg |  |  | 85.3944 | 90.27 | 90.9862 |  |  | 008A | 41
36 | [11 empty] | 008B | 42
37 |  |  |  | Unwashed Swatch Data - Proposed Acceptance limits | [6 empty] | Note: These limits are advisory only and are based on measurements using a particular spectrophotometer | 009A | 43
38 |  |  |  | Lower limit for Acceptance |  |  |  |  | 42.3 |  | If the reflectance of unwashed swatches (Y tristimulus, 10° observer, D65 Illuminant) | 009B | 44
39 |  |  |  | Upper limit for Acceptance |  |  |  |  | 46.6 |  | are regularly found to be outside these limits please contact Energy Efficient Strategies on +61 3 56266333 | 010A | 45
40 | [11 empty] | 010B | 46
41 |  |  | Note: Normalisation must be performed on each swatch soil removal reading and not on the average of un-normalised readings | [8 empty] | 011A | 47
42 | [11 empty] | 011B | 48
43 | [11 empty] | 012A | 49
44 | [11 empty] | 012B | 50
45 | [11 empty] | 013A | 51
46 | [11 empty] | 013B | 52
47 | [11 empty] | 013C | 53
48 | [11 empty] | 014 | 54
49 | [11 empty] | 015A | 55
50 | [11 empty] | 015B | 56
51 | [11 empty] | 016 | 57
52 | [11 empty] | 017 | 58
53 | [11 empty] | 018 Superceded - Do not Use !!! (see "018 Revised" below) | 59
54 | [11 empty] | 019 | 60
55 | [11 empty] | 020 | 61
56 | [11 empty] | 021 | 62
57 | [11 empty] | 022 | 63
58 | [11 empty] | 023 | 64
59 | [11 empty] | 024 | 65
60 | [11 empty] | 025 | 66
av. | 80 | 78.3936 | [9 empty] | 026 | 67
[12 empty] | 027 | 68
[12 empty] | 028 | 69
[12 empty] | 029 | 70
[12 empty] | 030 | 71
[12 empty] | 018 Revised | 72
[12 empty] | 034A | 73
[12 empty] | 034B | 74
[12 empty] | 035 | 75
[12 empty] | 036 | 76
[12 empty] | 031 | 77
[12 empty] | 032 | 78
[12 empty] | 037 | 79
[12 empty] | 038 | 80
[12 empty] | 039 | 81
[12 empty] | 040 | 82
[12 empty] | 041 | 83
[12 empty] | 042 | 84
[12 empty] | 043 | 85
[12 empty] | 044 | 86
[12 empty] | 045 (unavailable) | 87
[12 empty] | 046 | 88
[12 empty] | 047 | 89
[12 empty] | 048 | 90
[12 empty] | 049 | 91
[12 empty] | 050 | 92
[12 empty] | 051 | 93
[12 empty] | 052 | 94
[12 empty] | 053 | 95
[12 empty] | 054 | 96
[12 empty] | 055 | 97
[12 empty] | 056 | 98
[12 empty] | 357 | 99
[12 empty] | 358 | 100
[12 empty] | 359 | 101
[12 empty] | 361 | 102
[12 empty] | 362 | 103
[12 empty] | 363 | 104
[12 empty] | 364 | 105
[12 empty] | 365 | 106
[12 empty] | 366 | 107
[12 empty] | 367 | 108
[12 empty] | 368 | 109
[12 empty] | 369 | 110
[12 empty] | 370 | 111
[12 empty] | 371 | 112
[12 empty] | 372 | 113
[12 empty] | 373 | 114
[12 empty] | 374 | 115
[12 empty] | 375 | 116
[12 empty] | 376 | 117
[12 empty] | 377 | 118
[12 empty] | 378 | 119
[12 empty] | 379 | 120
[12 empty] | 380 | 121
[12 empty] | 381 | 122
[12 empty] | 382 | 123
[12 empty] | 383 | 124
[12 empty] | 384 | 125
[12 empty] | 385 | 126
[12 empty] | 386 | 127
[12 empty] | 387 | 128
[12 empty] | 388 | 129
[12 empty] | 389 | 130
[12 empty] | 390 | 131
[12 empty] | 391 | 132
[12 empty] | 392 | 133
[12 empty] | 393 | 134
[12 empty] | 394 | 135
[12 empty] | 395 | 136
[12 empty] | 396 | 137
[12 empty] | 397 | 138
[12 empty] | 398 | 139
[12 empty] | 399 | 140
[12 empty] | 401A | 141
[12 empty] | 401B | 142
[12 empty] | 402A | 143
[12 empty] | 402B | 144
[12 empty] | 403 | 145
[12 empty] | 404 | 146
[12 empty] | 405 | 147
[12 empty] | 406 | 148
[12 empty] | 407 | 149
[12 empty] | 408 | 150
[12 empty] | 409 | 151
[12 empty] | 410 | 152
[12 empty] | 411 | 153
[12 empty] | 412 | 154
[12 empty] | 413 | 155
[12 empty] | 414 | 156
[12 empty] | 415 (not available) | 157
[12 empty] | 416 | 158
[12 empty] | 417 | 159
[12 empty] | 418 | 160
[12 empty] | 419 (not available) | 161
[12 empty] | 420 | 162
[12 empty] | 421 | 163
[12 empty] | 422 | 164
[12 empty] | 423 | 165
[12 empty] | 424 | 166
[12 empty] | 425 | 167
[12 empty] | 426 (not available) | 168
[12 empty] | 427 | 169
[12 empty] | 428 | 170
[12 empty] | 429 | 171
[12 empty] | 430 | 172
[12 empty] | 431 | 173
[12 empty] | 432 | 174
[12 empty] | 433 | 175
[12 empty] | 434 | 176
[12 empty] | 435 | 177
[12 empty] | 436 | 178
[12 empty] | 437 | 179
[12 empty] | 438 | 180
[12 empty] | 439 | 181
[12 empty] | 440 | 182
[12 empty] | 441 | 183
[12 empty] | 442 | 184
[12 empty] | 443 | 185
[12 empty] | 444 | 186
[12 empty] | 445 | 187
[12 empty] | 446 | 188
[12 empty] | 447A | 189
[12 empty] | 447B | 190
[12 empty] | 448 | 191
[12 empty] | 449 | 192
[12 empty] | 450 | 193
[12 empty] | 451 | 194
[12 empty] | 452 | 195
[12 empty] | 453 | 196
[12 empty] | 454 | 197
[12 empty] | 455 | 198
[12 empty] | 456 | 199
[12 empty] | 457 | 200
[12 empty] | 458 | 201
[12 empty] | 459 | 202
[12 empty] | 460 | 203
[12 empty] | 461 | 204
[12 empty] | 462 | 205
[12 empty] | 463 | 206
[12 empty] | 464 | 207
[12 empty] | 465 | 208
[12 empty] | 466 | 209
[12 empty] | 467 | 210
[12 empty] | 468 (not approved) | 211
[12 empty] | 469 | 212
[12 empty] | 470 | 213
[12 empty] | 471 | 214
[12 empty] | 472 | 215
[12 empty] | 473 | 216
[12 empty] | 474 | 217
[12 empty] | 475 | 218
[12 empty] | 476 | 219
[12 empty] | 477 | 220
[12 empty] | 478 | 221
[12 empty] | 479 | 222
[12 empty] | 480 | 223
[12 empty] | 481 (not approved) | 224
[12 empty] | 482 | 225
[12 empty] | 483 | 226
[12 empty] | 484 | 227
[12 empty] | 485 | 228
[12 empty] | 486 (not approved) | 229
[12 empty] | 487 | 230
[12 empty] | 488 | 231
[12 empty] | 489 | 232
[12 empty] | 490 | 233
[12 empty] | 491 | 234
[12 empty] | 492 | 235
[12 empty] | 493 | 236
[12 empty] | 494 | 237
[12 empty] | 495 | 238
[12 empty] | 496 | 239
[12 empty] | 497 | 240
[12 empty] | 498 | 241
[12 empty] | 499 | 242
[12 empty] | 500 | 243
[12 empty] | 501 | 244
[12 empty] | 502 | 245
[12 empty] | 503 | 246
[12 empty] | 504 | 247
[12 empty] | 505 | 248
[12 empty] | 506 | 249
[12 empty] | 507 | 250
[12 empty] | 508 | 251
[12 empty] | 509 | 252
[12 empty] | 510 | 253
[12 empty] | 511 | 254
[12 empty] | 512 | 255
[12 empty] | 513 | 256
[12 empty] | 514 | 257
[12 empty] | 515 | 258
[12 empty] | 516 | 259
[12 empty] | 517 | 260
[12 empty] | 518 | 261
[12 empty] | 519 | 262
[12 empty] | 520 | 263
[12 empty] | 521 | 264
[12 empty] | 522 | 265
[12 empty] | 523 | 266
[12 empty] | 524 | 267
[12 empty] | 525 | 268
[12 empty] | 526 | 269
[12 empty] | 527 | 270
[12 empty] | 528 | 271
[12 empty] | 529 | 272
[12 empty] | 530 | 273
[12 empty] | 531 | 274
[12 empty] | 532 | 275
[12 empty] | 533 | 276
[12 empty] | 534 | 277
[12 empty] | 535 | 278
[12 empty] | 536 | 279
[12 empty] | 537 | 280
[12 empty] | 538 | 281
[12 empty] | 539 | 282
[12 empty] | 540 | 283
[12 empty] | 541 | 284
[12 empty] | 542 | 285
[12 empty] | 543 | 286
[12 empty] | 544 | 287
[12 empty] | 545 | 288
[12 empty] | 546 | 289
[12 empty] | 547 | 290
[12 empty] | 548 | 291
[12 empty] | 549 | 292
[12 empty] | 550 | 293
[12 empty] | 551 | 294
[12 empty] | 552 | 295
[12 empty] | 553 | 296
[12 empty] | 554 | 297
[12 empty] | 555 | 298
[12 empty] | 556 | 299
[12 empty] | 557 | 300
[12 empty] | 558 | 301
[12 empty] | 559 | 302
[12 empty] | 560 | 303
[12 empty] | 561 | 304
[12 empty] | 562 | 305
[12 empty] | 563 | 306
[12 empty] | 564 | 307
[12 empty] | 565 | 308
[12 empty] | 566 | 309
[12 empty] | 567 | 310
[12 empty] | 568 | 311
[12 empty] | 569 | 312
[12 empty] | 570 | 313
[12 empty] | 571 | 314
[12 empty] | 572 | 315
[12 empty] | 573 | 316
[12 empty] | 574 | 317
[12 empty] | 575 | 318
[12 empty] | 576 | 319
[12 empty] | 577 | 320
[12 empty] | 577B | 321
[12 empty] | 578 | 322
[12 empty] | 579 | 323
[12 empty] | 580 | 324
[12 empty] | 581 | 325
[12 empty] | 582 | 326
[12 empty] | 583 | 327
[12 empty] | 584 | 328
[12 empty] | 585 | 329
[12 empty] | 586 | 330
[12 empty] | 587 | 331
[12 empty] | 588 | 332
[12 empty] | 589 | 333
[12 empty] | 590 | 334
[12 empty] | 591 | 335
[12 empty] | 592 | 336
[12 empty] | 593 | 337
[12 empty] | 594 | 338
[12 empty] | 595 | 339
[12 empty] | 596 | 340
[12 empty] | 597 | 341
[12 empty] | 598 | 342
[12 empty] | 599 | 343
[12 empty] | 600 | 344
[12 empty] | 601 | 345
[12 empty] | 602 | 346
[12 empty] | 603 | 347
[12 empty] | 604 | 348
[12 empty] | 605 | 349
[12 empty] | 0 | 350
[12 empty] | 0 | 351
[12 empty] | 0 | 352
[12 empty] | 0 | 353
[12 empty] | 0 | 354
[12 empty] | 0 | 355
[12 empty] | 0 | 356
[12 empty] | 0 | 357
[12 empty] | 0 | 358
[12 empty] | 0 | 359
[12 empty] | 0 | 360
[12 empty] | 0 | 361
[12 empty] | 0 | 362
[12 empty] | 0 | 363
[12 empty] | 0 | 364
[12 empty] | 0 | 365
[12 empty] | 0 | 366
[12 empty] | 0 | 367
[12 empty] | 0 | 368
[12 empty] | 0 | 369
[12 empty] | 0 | 370
[12 empty] | 0 | 371
[12 empty] | 0 | 372
[12 empty] | 0 | 373
[12 empty] | 0 | 374
[12 empty] | 0 | 375
[12 empty] | 0 | 376
[12 empty] | 0 | 377
[12 empty] | 0 | 378
[12 empty] | 0 | 379
[12 empty] | 0 | 380
[12 empty] | 0 | 381
[12 empty] | 0 | 382
[12 empty] | 0 | 383
[12 empty] | 0 | 384
[12 empty] | 0 | 385
[12 empty] | 0 | 386
[12 empty] | 0 | 387
[12 empty] | 0 | 388
[12 empty] | 0 | 389
[12 empty] | 0 | 390
[12 empty] | 0 | 391
[12 empty] | 0 | 392
[12 empty] | 0 | 393
[12 empty] | 0 | 394
[12 empty] | 0 | 395
[12 empty] | 0 | 396
[12 empty] | 0 | 397
[12 empty] | 0 | 398
[12 empty] | 0 | 399
[12 empty] | 0 | 400
[12 empty] | 0 | 401
[12 empty] | 0 | 402
[12 empty] | 0 | 403
[12 empty] | 0 | 404
[12 empty] | 0 | 405
[12 empty] | 0 | 406
[12 empty] | 0 | 407
[12 empty] | 0 | 408
[12 empty] | 0 | 409
[12 empty] | 0 | 410
[12 empty] | 0 | 411
[12 empty] | 0 | 412
[12 empty] | 0 | 413
[12 empty] | 0 | 414
[12 empty] | 0 | 415
[12 empty] | 0 | 416
[12 empty] | 0 | 417
[12 empty] | 0 | 418
[12 empty] | 0 | 419
[12 empty] | 0 | 420
[12 empty] | 0 | 421
[12 empty] | 0 | 422
[12 empty] | 0 | 423
[12 empty] | 0 | 424
[12 empty] | 0 | 425
[12 empty] | 0 | 426
[12 empty] | 0 | 427
[12 empty] | 0 | 428
[12 empty] | 0 | 429
[12 empty] | 0 | 430
[12 empty] | 0 | 431
[12 empty] | 0 | 432
[12 empty] | 0 | 433
[12 empty] | 0 | 434
[12 empty] | 0 | 435
[12 empty] | 0 | 436
[12 empty] | 0 | 437
[12 empty] | 0 | 438
[12 empty] | 0 | 439
[12 empty] | 0 | 440
[12 empty] | 0 | 441
[12 empty] | 0 | 442
[12 empty] | 0 | 443
[12 empty] | 0 | 444
[12 empty] | 0 | 445
[12 empty] | 0 | 446
[12 empty] | 0 | 447
[12 empty] | 0 | 448
[12 empty] | 0 | 449
[12 empty] | 0 | 450
[12 empty] | 0 | 451
[12 empty] | 0 | 452
[12 empty] | 0 | 453
[12 empty] | 0 | 454
[12 empty] | 0 | 455
[12 empty] | 0 | 456
[12 empty] | 0 | 457
[12 empty] | 0 | 458
[12 empty] | 0 | 459
[12 empty] | 0 | 460
[12 empty] | 0 | 461
[12 empty] | 0 | 462
[12 empty] | 0 | 463
[12 empty] | 0 | 464
[12 empty] | 0 | 465
[12 empty] | 0 | 466
[12 empty] | 0 | 467
[12 empty] | 0 | 468
[12 empty] | 0 | 469
[12 empty] | 0 | 470
[12 empty] | 0 | 471
[12 empty] | 0 | 472
[12 empty] | 0 | 473
[12 empty] | 0 | 474
[12 empty] | 0 | 475
[12 empty] | 0 | 476
[12 empty] | 0 | 477
[12 empty] | 0 | 478
[12 empty] | 0 | 479
[12 empty] | 0 | 480
[12 empty] | 0 | 481
[12 empty] | 0 | 482
[12 empty] | 0 | 483
[12 empty] | 0 | 484
[12 empty] | 0 | 485
[12 empty] | 0 | 486
[12 empty] | 0 | 487
[12 empty] | 0 | 488
[12 empty] | 0 | 489
[12 empty] | 0 | 490
[12 empty] | 0 | 491
[12 empty] | 0 | 492
[12 empty] | 0 | 493
[12 empty] | 0 | 494
[12 empty] | 0 | 495
[12 empty] | 0 | 496
[12 empty] | 0 | 497
[12 empty] | 0 | 498
[12 empty] | 0 | 499
[12 empty] | 0 | 500
[12 empty] | 0 | 501
[12 empty] | 0 | 502
[12 empty] | 0 | 503
[12 empty] | 0 | 504
[12 empty] | 0 | 505
[12 empty] | 0 | 506
[12 empty] | 0 | 507
[12 empty] | 0 | 508
[12 empty] | 0 | 509
[12 empty] | 0 | 510
[12 empty] | 0 | 511
[12 empty] | 0 | 512
[12 empty] | 0 | 513
[12 empty] | 0 | 514
[12 empty] | 0 | 515
[12 empty] | 0 | 516
[12 empty] | 0 | 517
[12 empty] | 0 | 518
[12 empty] | 0 | 519
[12 empty] | 0 | 520
[12 empty] | 0 | 521
[12 empty] | 0 | 522
[12 empty] | 0 | 523
[12 empty] | 0 | 524
[12 empty] | 0 | 525
[12 empty] | 0 | 526
[12 empty] | 0 | 527
[12 empty] | 0 | 528
[12 empty] | 0 | 529
[12 empty] | 0 | 530
[12 empty] | 0 | 531
[12 empty] | 0 | 532
[12 empty] | 0 | 533
[12 empty] | 0 | 534
[12 empty] | 0 | 535
[12 empty] | 0 | 536
[12 empty] | 0 | 537
[12 empty] | 0 | 538
[12 empty] | 0 | 539
[12 empty] | 0 | 540
[12 empty] | 0 | 541
[12 empty] | 0 | 542
[12 empty] | 0 | 543
[12 empty] | 0 | 544
[12 empty] | 0 | 545
[12 empty] | 0 | 546
[12 empty] | 0 | 547
[12 empty] | 0 | 548
[12 empty] | 0 | 549
[12 empty] | 0 | 550
[12 empty] | 0 | 551
[12 empty] | 0 | 552
[12 empty] | 0 | 553
[12 empty] | 0 | 554
[12 empty] | 0 | 555
[12 empty] | 0 | 556
[12 empty] | 0 | 557
[12 empty] | 0 | 558
[12 empty] | 0 | 559
[12 empty] | 0 | 560
[12 empty] | 0 | 561
[12 empty] | 0 | 562
[12 empty] | 0 | 563
[12 empty] | 0 | 564
[12 empty] | 0 | 565
[12 empty] | 0 | 566
[12 empty] | 0 | 567
[12 empty] | 0 | 568
[12 empty] | 0 | 569
[12 empty] | 0 | 570
[12 empty] | 0 | 571
[12 empty] | 0 | 572
[12 empty] | 0 | 573
[12 empty] | 0 | 574
[12 empty] | 0 | 575
[12 empty] | 0 | 576
[12 empty] | 0 | 577
[12 empty] | 0 | 578
[12 empty] | 0 | 579
[12 empty] | 0 | 580
[12 empty] | 0 | 581
[12 empty] | 0 | 582
[12 empty] | 0 | 583
[12 empty] | 0 | 584
[12 empty] | 0 | 585
[12 empty] | 0 | 586
[12 empty] | 0 | 587
[12 empty] | 0 | 588
[12 empty] | 0 | 589
[12 empty] | 0 | 590
[12 empty] | 0 | 591
[12 empty] | 0 | 592
[12 empty] | 0 | 593
[12 empty] | 0 | 594
[12 empty] | 0 | 595
[12 empty] | 0 | 596
[12 empty] | 0 | 597
[12 empty] | 0 | 598
[12 empty] | 0 | 599
[12 empty] | 0 | 600
[12 empty] | 0 | 601
[12 empty] | 0 | 602
[12 empty] | 0 | 603
[12 empty] | 0 | 604
[12 empty] | 0 | 605
[12 empty] | 0 | 606
[12 empty] | 0 | 607
[12 empty] | 0 | 608
[12 empty] | 0 | 609
[12 empty] | 0 | 610
[12 empty] | 0 | 611
[12 empty] | 0 | 612
[12 empty] | 0 | 613
[12 empty] | 0 | 614
[12 empty] | 0 | 615
[12 empty] | 0 | 616
[12 empty] | 0 | 617
[12 empty] | 0 | 618
[12 empty] | 0 | 619
[12 empty] | 0 | 620
[12 empty] | 0 | 621
[12 empty] | 0 | 622
[12 empty] | 0 | 623
[12 empty] | 0 | 624
[12 empty] | 0 | 625
[12 empty] | 0 | 626
[12 empty] | 0 | 627
[12 empty] | 0 | 628
[12 empty] | 0 | 629
[12 empty] | 0 | 630
[12 empty] | 0 | 631
[12 empty] | 0 | 632
[12 empty] | 0 | 633
[12 empty] | 0 | 634
[12 empty] | 0 | 635
[12 empty] | 0 | 636
[12 empty] | 0 | 637
[12 empty] | 0 | 638
[12 empty] | 0 | 639
[12 empty] | 0 | 640
[12 empty] | 0 | 641
[12 empty] | 0 | 642
[12 empty] | 0 | 643
[12 empty] | 0 | 644
[12 empty] | 0 | 645
[12 empty] | 0 | 646
[12 empty] | 0 | 647
[12 empty] | 0 | 648
[12 empty] | 0 | 649
[12 empty] | 0 | 650
[12 empty] | 0 | 651
[12 empty] | 0 | 652
[12 empty] | 0 | 653
[12 empty] | 0 | 654
[12 empty] | 0 | 655
[12 empty] | 0 | 656
[12 empty] | 0 | 657
[12 empty] | 0 | 658
[12 empty] | 0 | 659
[12 empty] | 0 | 660
[12 empty] | 0 | 661
[12 empty] | 0 | 662
[12 empty] | 0 | 663
[12 empty] | 0 | 664
[12 empty] | 0 | 665
[12 empty] | 0 | 666
[12 empty] | 0 | 667
[12 empty] | 0 | 668
[12 empty] | 0 | 669
[12 empty] | 0 | 670
[12 empty] | 0 | 671
[12 empty] | 0 | 672
[12 empty] | 0 | 673
[12 empty] | 0 | 674
[12 empty] | 0 | 675
[12 empty] | 0 | 676
[12 empty] | 0 | 677
[12 empty] | 0 | 678
[12 empty] | 0 | 679
[12 empty] | 0 | 680
[12 empty] | 0 | 681
[12 empty] | 0 | 682
[12 empty] | 0 | 683
[12 empty] | 0 | 684
[12 empty] | 0 | 685
[12 empty] | 0 | 686
[12 empty] | 0 | 687
[12 empty] | 0 | 688
[12 empty] | 0 | 689
[12 empty] | 0 | 690
[12 empty] | 0 | 691
[12 empty] | 0 | 692
[12 empty] | 0 | 693
[12 empty] | 0 | 694
[12 empty] | 0 | 695
[12 empty] | 0 | 696
[12 empty] | 0 | 697
[12 empty] | 0 | 698
[12 empty] | 0 | 699
[12 empty] | 0 | 700
[12 empty] | 0 | 701
[12 empty] | 0 | 702
[12 empty] | 0 | 703
[12 empty] | 0 | 704
[12 empty] | 0 | 705
[12 empty] | 0 | 706
[12 empty] | 0 | 707
[12 empty] | 0 | 708
[12 empty] | 0 | 709
[12 empty] | 0 | 710
[12 empty] | 0 | 711
[12 empty] | 0 | 712
[12 empty] | 0 | 713
[12 empty] | 0 | 714
[12 empty] | 0 | 715
[12 empty] | 0 | 716
[12 empty] | 0 | 717
[12 empty] | 0 | 718
[12 empty] | 0 | 719
[12 empty] | 0 | 720
[12 empty] | 0 | 721
[12 empty] | 0 | 722
[12 empty] | 0 | 723
[12 empty] | 0 | 724
[12 empty] | 0 | 725
[12 empty] | 0 | 726
[12 empty] | 0 | 727
[12 empty] | 0 | 728
[12 empty] | 0 | 729
[12 empty] | 0 | 730
[12 empty] | 0 | 731
[12 empty] | 0 | 732
[12 empty] | 0 | 733
[12 empty] | 0 | 734
[12 empty] | 0 | 735
[12 empty] | 0 | 736
[12 empty] | 0 | 737
[12 empty] | 0 | 738
[12 empty] | 0 | 739
[12 empty] | 0 | 740
[12 empty] | 0 | 741
[12 empty] | 0 | 742
[12 empty] | 0 | 743
[12 empty] | 0 | 744
[12 empty] | 0 | 745
[12 empty] | 0 | 746
[12 empty] | 0 | 747
[12 empty] | 0 | 748
[12 empty] | 0 | 749
[12 empty] | 0 | 750
[12 empty] | 0 | 751
[12 empty] | 0 | 752
[12 empty] | 0 | 753
[12 empty] | 0 | 754
[12 empty] | 0 | 755
[12 empty] | 0 | 756
[12 empty] | 0 | 757
[12 empty] | 0 | 758
[12 empty] | 0 | 759
[12 empty] | 0 | 760
[12 empty] | 0 | 761
[12 empty] | 0 | 762
[12 empty] | 0 | 763
[12 empty] | 0 | 764
[12 empty] | 0 | 765
[12 empty] | 0 | 766
[12 empty] | 0 | 767
[12 empty] | 0 | 768
[12 empty] | 0 | 769
[12 empty] | 0 | 770
[12 empty] | 0 | 771
[12 empty] | 0 | 772
[12 empty] | 0 | 773
[12 empty] | 0 | 774
[12 empty] | 0 | 775
[12 empty] | 0 | 776
[12 empty] | 0 | 777
[12 empty] | 0 | 778
[12 empty] | 0 | 779
[12 empty] | 0 | 780
[12 empty] | 0 | 781
[12 empty] | 0 | 782
[12 empty] | 0 | 783
[12 empty] | 0 | 784
[12 empty] | 0 | 785
[12 empty] | 0 | 786
[12 empty] | 0 | 787
[12 empty] | 0 | 788
[12 empty] | 0 | 789
[12 empty] | 0 | 790
[12 empty] | 0 | 791
[12 empty] | 0 | 792
[12 empty] | 0 | 793
[12 empty] | 0 | 794
[12 empty] | 0 | 795
[12 empty] | 0 | 796
[12 empty] | 0 | 797
[12 empty] | 0 | 798
[12 empty] | 0 | 799
[12 empty] | 0 | 800
[12 empty] | 0 | 801
[12 empty] | 0 | 802
[12 empty] | 0 | 803
[12 empty] | 0 | 804
[12 empty] | 0 | 805
[12 empty] | 0 | 806
[12 empty] | 0 | 807
[12 empty] | 0 | 808
[12 empty] | 0 | 809
[12 empty] | 0 | 810
[12 empty] | 0 | 811
[12 empty] | 0 | 812
[12 empty] | 0 | 813
[12 empty] | 0 | 814
[12 empty] | 0 | 815
[12 empty] | 0 | 816
[12 empty] | 0 | 817
[12 empty] | 0 | 818
[12 empty] | 0 | 819
[12 empty] | 0 | 820
[12 empty] | 0 | 821
[12 empty] | 0 | 822
[12 empty] | 0 | 823
[12 empty] | 0 | 824
[12 empty] | 0 | 825
[12 empty] | 0 | 826
[12 empty] | 0 | 827
[12 empty] | 0 | 828
[12 empty] | 0 | 829
[12 empty] | 0 | 830
[12 empty] | 0 | 831
[12 empty] | 0 | 832
[12 empty] | 0 | 833
[12 empty] | 0 | 834
[12 empty] | 0 | 835
[12 empty] | 0 | 836
[12 empty] | 0 | 837
[12 empty] | 0 | 838
[12 empty] | 0 | 839
[12 empty] | 0 | 840
[12 empty] | 0 | 841
[12 empty] | 0 | 842
[12 empty] | 0 | 843
[12 empty] | 0 | 844
[12 empty] | 0 | 845
[12 empty] | 0 | 846
[12 empty] | 0 | 847
[12 empty] | 0 | 848
[12 empty] | 0 | 849
[12 empty] | 0 | 850
[12 empty] | 0 | 851
[12 empty] | 0 | 852
[12 empty] | 0 | 853
[12 empty] | 0 | 854
[12 empty] | 0 | 855
[12 empty] | 0 | 856
[12 empty] | 0 | 857
[12 empty] | 0 | 858
[12 empty] | 0 | 859
[12 empty] | 0 | 860
[12 empty] | 0 | 861
[12 empty] | 0 | 862
[12 empty] | 0 | 863
[12 empty] | 0 | 864
[12 empty] | 0 | 865
[12 empty] | 0 | 866
[12 empty] | 0 | 867
[12 empty] | 0 | 868
[12 empty] | 0 | 869
[12 empty] | 0 | 870
[12 empty] | 0 | 871
[12 empty] | 0 | 872
[12 empty] | 0 | 873
[12 empty] | 0 | 874
[12 empty] | 0 | 875
[12 empty] | 0 | 876
[12 empty] | 0 | 877
[12 empty] | 0 | 878
[12 empty] | 0 | 879
[12 empty] | 0 | 880
[12 empty] | 0 | 881
[12 empty] | 0 | 882
[12 empty] | 0 | 883
[12 empty] | 0 | 884
[12 empty] | 0 | 885
[12 empty] | 0 | 886
[12 empty] | 0 | 887
[12 empty] | 0 | 888
[12 empty] | 0 | 889
[12 empty] | 0 | 890
[12 empty] | 0 | 891
[12 empty] | 0 | 892
[12 empty] | 0 | 893
[12 empty] | 0 | 894
[12 empty] | 0 | 895
[12 empty] | 0 | 896
[12 empty] | 0 | 897
[12 empty] | 0 | 898
[12 empty] | 0 | 899
[12 empty] | 0 | 900
[12 empty] | 0 | 901
[12 empty] | 0 | 902
[12 empty] | 0 | 903
[12 empty] | 0 | 904
[12 empty] | 0 | 905
[12 empty] | 0 | 906
[12 empty] | 0 | 907
[12 empty] | 0 | 908
[12 empty] | 0 | 909
[12 empty] | 0 | 910
[12 empty] | 0 | 911
[12 empty] | 0 | 912
[12 empty] | 0 | 913
[12 empty] | 0 | 914
[12 empty] | 0 | 915
[12 empty] | 0 | 916
[12 empty] | 0 | 917
[12 empty] | 0 | 918
[12 empty] | 0 | 919
[12 empty] | 0 | 920
[12 empty] | 0 | 921
[12 empty] | 0 | 922
[12 empty] | 0 | 923
[12 empty] | 0 | 924
[12 empty] | 0 | 925
[12 empty] | 0 | 926
[12 empty] | 0 | 927
[12 empty] | 0 | 928
[12 empty] | 0 | 929
[12 empty] | 0 | 930
[12 empty] | 0 | 931
[12 empty] | 0 | 932
[12 empty] | 0 | 933
[12 empty] | 0 | 934
[12 empty] | 0 | 935
[12 empty] | 0 | 936
[12 empty] | 0 | 937
[12 empty] | 0 | 938
[12 empty] | 0 | 939
[12 empty] | 0 | 940
[12 empty] | 0 | 941
[12 empty] | 0 | 942
[12 empty] | 0 | 943
[12 empty] | 0 | 944
[12 empty] | 0 | 945
[12 empty] | 0 | 946
[12 empty] | 0 | 947
[12 empty] | 0 | 948
[12 empty] | 0 | 949
[12 empty] | 0 | 950
[12 empty] | 0 | 951
[12 empty] | 0 | 952
[12 empty] | 0 | 953
[12 empty] | 0 | 954
[12 empty] | 0 | 955
[12 empty] | 0 | 956
[12 empty] | 0 | 957
[12 empty] | 0 | 958
[12 empty] | 0 | 959
[12 empty] | 0 | 960
[12 empty] | 0 | 961
[12 empty] | 0 | 962
[12 empty] | 0 | 963
[12 empty] | 0 | 964
[12 empty] | 0 | 965
[12 empty] | 0 | 966
[12 empty] | 0 | 967
[12 empty] | 0 | 968
[12 empty] | 0 | 969
[12 empty] | 0 | 970
[12 empty] | 0 | 971
[12 empty] | 0 | 972
[12 empty] | 0 | 973
[12 empty] | 0 | 974
[12 empty] | 0 | 975
[12 empty] | 0 | 976
[12 empty] | 0 | 977
[12 empty] | 0 | 978
[12 empty] | 0 | 979
[12 empty] | 0 | 980
[12 empty] | 0 | 981
[12 empty] | 0 | 982
[12 empty] | 0 | 983
[12 empty] | 0 | 984
[12 empty] | 0 | 985
[12 empty] | 0 | 986
[12 empty] | 0 | 987
[12 empty] | 0 | 988
[12 empty] | 0 | 989
[12 empty] | 0 | 990
[12 empty] | 0 | 991
[12 empty] | 0 | 992
[12 empty] | 0 | 993
[12 empty] | 0 | 994
[12 empty] | 0 | 995

## Formulae
Swatch Batch | Drum Type Detergent and | Non Drum Type Detergent - Specialty Chemicals
Non Drum Type Detergent - Tasman Chemicals
38 | 0 x measured SR^2 + 1 x measured SR | -0.0012 x measured SR^2 + 1.12 x measured SR
50 | -0.0008 x measured SR^2 + 1.08 x measured SR | -0.0019 x measured SR^2 + 1.19 x measured SR
54 | 0.004 x measured SR^2 + 0.6 x measured SR | 0.0026 x measured SR^2 + 0.74 x measured SR
56 | 0.0045 x measured SR^2 + 0.55 x measured SR | 0.0031 x measured SR^2 + 0.69 x measured SR
58 | 0.0043 x measured SR^2 + 0.57 x measured SR | 0.0029 x measured SR^2 + 0.71 x measured SR
62 | 0.0015 x measured SR^2 + 0.85 x measured SR | 0.0002 x measured SR^2 + 0.98 x measured SR
63 | -0.003 x measured SR^2 + 1.3 x measured SR | -0.004 x measured SR^2 + 1.4 x measured SR
70 | 0.0004 x measured SR^2 + 0.96 x measured SR | -0.0008 x measured SR^2 + 1.08 x measured SR
73 | 0.0069 x measured SR^2 + 0.31 x measured SR | 0.0053 x measured SR^2 + 0.47 x measured SR
79 | -0.0039 x measured SR^2 + 1.39 x measured SR | -0.0052 x measured SR^2 + 1.52 x measured SR
85 | -0.001 x measured SR^2 + 1.1 x measured SR | -0.0021 x measured SR^2 + 1.21 x measured SR
92 | -0.001 x measured SR^2 + 1.1 x measured SR | -0.002 x measured SR^2 + 1.2 x measured SR
100 | -0.0012 x measured SR^2 + 1.12 x measured SR | -0.0022 x measured SR^2 + 1.22 x measured SR
104 | 0.0007 x measured SR^2 + 0.93 x measured SR | -0.0005 x measured SR^2 + 1.05 x measured SR
112 | -0.0054 x measured SR^2 + 1.54 x measured SR | -0.0063 x measured SR^2 + 1.63 x measured SR
113 | -0.0028 x measured SR^2 + 1.28 x measured SR | -0.0038 x measured SR^2 + 1.38 x measured SR
117 | -0.0018 x measured SR^2 + 1.18 x measured SR | -0.0029 x measured SR^2 + 1.29 x measured SR
118 | 0.0004 x measured SR^2 + 0.96 x measured SR | -0.0007 x measured SR^2 + 1.07 x measured SR
120 | -0.007 x measured SR^2 + 1.7 x measured SR | -0.0079 x measured SR^2 + 1.79 x measured SR
121 | 0.0004 x measured SR^2 + 0.96 x measured SR | -0.0008 x measured SR^2 + 1.08 x measured SR
123 | -0.001 x measured SR^2 + 1.1 x measured SR | -0.0021 x measured SR^2 + 1.21 x measured SR
145 | 0.002 x measured SR^2 + 0.8 x measured SR | 0.0007 x measured SR^2 + 0.93 x measured SR
146 | 0.002 x measured SR^2 + 0.8 x measured SR | 0.0007 x measured SR^2 + 0.93 x measured SR
161 | -0.0023 x measured SR^2 + 1.23 x measured SR | -0.0033 x measured SR^2 + 1.33 x measured SR
163 | -0.0023 x measured SR^2 + 1.23 x measured SR | -0.0033 x measured SR^2 + 1.33 x measured SR
167 | -0.0027 x measured SR^2 + 1.27 x measured SR | -0.0037 x measured SR^2 + 1.37 x measured SR
173 | 0.0006 x measured SR^2 + 0.94 x measured SR | -0.0005 x measured SR^2 + 1.05 x measured SR
177 Superceded | 0.0008 x measured SR^2 + 0.92 x measured SR | -0.0004 x measured SR^2 + 1.04 x measured SR
177 | -0.0008 x measured SR^2 + 1.08 x measured SR | -0.0019 x measured SR^2 + 1.19 x measured SR
179 | -0.0004 x measured SR^2 + 1.04 x measured SR | -0.0015 x measured SR^2 + 1.15 x measured SR
181 | 0.0014 x measured SR^2 + 0.86 x measured SR | 0.0002 x measured SR^2 + 0.98 x measured SR
187 - Roll A | -0.0002 x measured SR^2 + 1.02 x measured SR | -0.0013 x measured SR^2 + 1.13 x measured SR
001 - Roll A | 0.0013 x measured SR^2 + 0.87 x measured SR | 0 x measured SR^2 + 1 x measured SR
001 - Roll B | 0.0011 x measured SR^2 + 0.89 x measured SR | -0.0002 x measured SR^2 + 1.02 x measured SR
005 - Roll A | -0.0008 x measured SR^2 + 1.08 x measured SR | -0.0019 x measured SR^2 + 1.19 x measured SR
005 - Roll B | 0.0001 x measured SR^2 + 0.99 x measured SR | -0.0011 x measured SR^2 + 1.11 x measured SR
006 - Roll B | -0.0009 x measured SR^2 + 1.09 x measured SR | -0.0019 x measured SR^2 + 1.19 x measured SR
006 - Roll A1 | -0.0005 x measured SR^2 + 1.05 x measured SR | -0.0016 x measured SR^2 + 1.16 x measured SR
006 - Roll A2 | -0.0016 x measured SR^2 + 1.16 x measured SR | -0.0027 x measured SR^2 + 1.27 x measured SR
007 | -0.0006 x measured SR^2 + 1.06 x measured SR | -0.0017 x measured SR^2 + 1.17 x measured SR
008A | -0.002 x measured SR^2 + 1.2 x measured SR | -0.003 x measured SR^2 + 1.3 x measured SR
008B | -0.002 x measured SR^2 + 1.2 x measured SR | -0.0031 x measured SR^2 + 1.31 x measured SR
009A | -0.0015 x measured SR^2 + 1.15 x measured SR | -0.0025 x measured SR^2 + 1.25 x measured SR
009B | -0.0018 x measured SR^2 + 1.18 x measured SR | -0.0028 x measured SR^2 + 1.28 x measured SR
010A | -0.001 x measured SR^2 + 1.1 x measured SR | -0.0021 x measured SR^2 + 1.21 x measured SR
010B | -0.0013 x measured SR^2 + 1.13 x measured SR | -0.0024 x measured SR^2 + 1.24 x measured SR
011A | -0.0002 x measured SR^2 + 1.02 x measured SR | -0.0013 x measured SR^2 + 1.13 x measured SR
011B | -0.0001 x measured SR^2 + 1.01 x measured SR | -0.0012 x measured SR^2 + 1.12 x measured SR
012A | 0.0001 x measured SR^2 + 0.99 x measured SR | -0.0011 x measured SR^2 + 1.11 x measured SR
012B | 0.0001 x measured SR^2 + 0.99 x measured SR | -0.0011 x measured SR^2 + 1.11 x measured SR
013A | -0.0012 x measured SR^2 + 1.12 x measured SR | -0.0023 x measured SR^2 + 1.23 x measured SR
013B | -0.0012 x measured SR^2 + 1.12 x measured SR | -0.0023 x measured SR^2 + 1.23 x measured SR
013C | -0.0015 x measured SR^2 + 1.15 x measured SR | -0.0026 x measured SR^2 + 1.26 x measured SR
014 | -0.0007 x measured SR^2 + 1.07 x measured SR | -0.0018 x measured SR^2 + 1.18 x measured SR
015A | -0.0026 x measured SR^2 + 1.26 x measured SR | -0.0036 x measured SR^2 + 1.36 x measured SR
015B | -0.0032 x measured SR^2 + 1.32 x measured SR | -0.0042 x measured SR^2 + 1.42 x measured SR
016 | -0.0026 x measured SR^2 + 1.26 x measured SR | -0.0036 x measured SR^2 + 1.36 x measured SR
017 | -0.0036 x measured SR^2 + 1.36 x measured SR | -0.0046 x measured SR^2 + 1.46 x measured SR
018 | -0.0036 x measured SR^2 + 1.36 x measured SR | -0.0046 x measured SR^2 + 1.46 x measured SR
19 | -0.0026 x measured SR^2 + 1.26 x measured SR | -0.0037 x measured SR^2 + 1.37 x measured SR
20 | 0 x measured SR^2 + 1 x measured SR | -0.0012 x measured SR^2 + 1.12 x measured SR
21 | -0.0004 x measured SR^2 + 1.04 x measured SR | -0.0015 x measured SR^2 + 1.15 x measured SR
22 | x measured SR^2 + x measured SR | x measured SR^2 + x measured SR
23 | -0.0007 x measured SR^2 + 1.07 x measured SR | -0.0018 x measured SR^2 + 1.18 x measured SR
24 | x measured SR^2 + x measured SR | x measured SR^2 + x measured SR
25 | -0.0034 x measured SR^2 + 1.34 x measured SR | -0.0044 x measured SR^2 + 1.44 x measured SR
26 | -0.004 x measured SR^2 + 1.4 x measured SR | -0.0049 x measured SR^2 + 1.49 x measured SR
27 | -0.0033 x measured SR^2 + 1.33 x measured SR | -0.0043 x measured SR^2 + 1.43 x measured SR
28 | -0.001 x measured SR^2 + 1.1 x measured SR | -0.0021 x measured SR^2 + 1.21 x measured SR
29 | -0.0016 x measured SR^2 + 1.16 x measured SR | -0.0026 x measured SR^2 + 1.26 x measured SR
30 | -0.0014 x measured SR^2 + 1.14 x measured SR | -0.0024 x measured SR^2 + 1.24 x measured SR
018A | -0.0009 x measured SR^2 + 1.09 x measured SR | -0.002 x measured SR^2 + 1.2 x measured SR
34A | 0.0006 x measured SR^2 + 0.94 x measured SR | -0.0005 x measured SR^2 + 1.05 x measured SR
34B | -0.0001 x measured SR^2 + 1.01 x measured SR | -0.0012 x measured SR^2 + 1.12 x measured SR
35 | -0.0005 x measured SR^2 + 1.05 x measured SR | -0.0016 x measured SR^2 + 1.16 x measured SR
36 | -0.0014 x measured SR^2 + 1.14 x measured SR | -0.0025 x measured SR^2 + 1.25 x measured SR
31 | -0.0002 x measured SR^2 + 1.02 x measured SR | -0.0013 x measured SR^2 + 1.13 x measured SR
32 | 0.0002 x measured SR^2 + 0.98 x measured SR | -0.0009 x measured SR^2 + 1.09 x measured SR
37 | 0.0013 x measured SR^2 + 0.87 x measured SR | 0.0001 x measured SR^2 + 0.99 x measured SR
38 | 0.0011 x measured SR^2 + 0.89 x measured SR | -0.0001 x measured SR^2 + 1.01 x measured SR
39 | 0.0014 x measured SR^2 + 0.86 x measured SR | 0.0002 x measured SR^2 + 0.98 x measured SR
40 | 0.0029 x measured SR^2 + 0.71 x measured SR | 0.0016 x measured SR^2 + 0.84 x measured SR
41 | 0.0024 x measured SR^2 + 0.76 x measured SR | 0.0011 x measured SR^2 + 0.89 x measured SR
42 | -0.0009 x measured SR^2 + 1.09 x measured SR | -0.002 x measured SR^2 + 1.2 x measured SR
43 | -0.0013 x measured SR^2 + 1.13 x measured SR | -0.0024 x measured SR^2 + 1.24 x measured SR
44 | -0.0026 x measured SR^2 + 1.26 x measured SR | -0.0036 x measured SR^2 + 1.36 x measured SR
45 | x measured SR^2 + x measured SR | x measured SR^2 + x measured SR
46 | -0.0013 x measured SR^2 + 1.13 x measured SR | -0.0024 x measured SR^2 + 1.24 x measured SR
47 | -0.002 x measured SR^2 + 1.2 x measured SR | -0.003 x measured SR^2 + 1.3 x measured SR
48 | -0.0019 x measured SR^2 + 1.19 x measured SR | -0.0029 x measured SR^2 + 1.29 x measured SR
49 | -0.0017 x measured SR^2 + 1.17 x measured SR | -0.0028 x measured SR^2 + 1.28 x measured SR
50 | 0.001 x measured SR^2 + 0.9 x measured SR | -0.0002 x measured SR^2 + 1.02 x measured SR
51 | 0.0016 x measured SR^2 + 0.84 x measured SR | 0.0004 x measured SR^2 + 0.96 x measured SR
52 | 0.0018 x measured SR^2 + 0.82 x measured SR | 0.0006 x measured SR^2 + 0.94 x measured SR
53 | 0.0012 x measured SR^2 + 0.88 x measured SR | -0.0001 x measured SR^2 + 1.01 x measured SR
54 | 0.0018 x measured SR^2 + 0.82 x measured SR | 0.0005 x measured SR^2 + 0.95 x measured SR
055 | 0.0006 x measured SR^2 + 0.94 x measured SR | -0.0006 x measured SR^2 + 1.06 x measured SR
056 | 0.0003 x measured SR^2 + 0.97 x measured SR | -0.0008 x measured SR^2 + 1.08 x measured SR
357 | -0.00154785 x measured SR^2 + 1.154785 x measured SR | -0.00218301 x measured SR^2 + 1.218301 x measured SR
358 | -0.00197129 x measured SR^2 + 1.197129 x measured SR | -0.00255352 x measured SR^2 + 1.255352 x measured SR
359 | -0.00091269 x measured SR^2 + 1.091269 x measured SR | -0.00154785 x measured SR^2 + 1.154785 x measured SR
361 | -0.0007539 x measured SR^2 + 1.07539 x measured SR | -0.00144199 x measured SR^2 + 1.144199 x measured SR
362 | -0.00096562 x measured SR^2 + 1.096562 x measured SR | -0.00165371 x measured SR^2 + 1.165371 x measured SR
363 | -0.00059511 x measured SR^2 + 1.059511 x measured SR | -0.0012832 x measured SR^2 + 1.12832 x measured SR
364 | -0.0002246 x measured SR^2 + 1.02246 x measured SR | -0.00096562 x measured SR^2 + 1.096562 x measured SR
365 | 0.00014591 x measured SR^2 + 0.985409 x measured SR | -0.00059511 x measured SR^2 + 1.059511 x measured SR
366 | -1.28800000000003E-05 x measured SR^2 + 1.001288 x measured SR | -0.0007539 x measured SR^2 + 1.07539 x measured SR
367 | -6.58100000000001E-05 x measured SR^2 + 1.006581 x measured SR | -0.0007539 x measured SR^2 + 1.07539 x measured SR
368 | -0.00117734 x measured SR^2 + 1.117734 x measured SR | -0.0018125 x measured SR^2 + 1.18125 x measured SR
369 | -0.00101855 x measured SR^2 + 1.101855 x measured SR | -0.00165371 x measured SR^2 + 1.165371 x measured SR
370 | 0.00035763 x measured SR^2 + 0.964237 x measured SR | -0.00038339 x measured SR^2 + 1.038339 x measured SR
371 | -6.58100000000001E-05 x measured SR^2 + 1.006581 x measured SR | -0.00080683 x measured SR^2 + 1.080683 x measured SR
372 | -0.00059511 x measured SR^2 + 1.059511 x measured SR | -0.0012832 x measured SR^2 + 1.12832 x measured SR
373 | -0.00038339 x measured SR^2 + 1.038339 x measured SR | -0.00107148 x measured SR^2 + 1.107148 x measured SR
374 | 0.00051642 x measured SR^2 + 0.948358 x measured SR | -0.00027753 x measured SR^2 + 1.027753 x measured SR
375 | 0.00004005 x measured SR^2 + 0.995995 x measured SR | -0.00070097 x measured SR^2 + 1.070097 x measured SR
376 | -6.58100000000001E-05 x measured SR^2 + 1.006581 x measured SR | -0.0007539 x measured SR^2 + 1.07539 x measured SR
377 | 0.00067521 x measured SR^2 + 0.932479 x measured SR | -6.58100000000001E-05 x measured SR^2 + 1.006581 x measured SR
378 | 0.00088693 x measured SR^2 + 0.911307 x measured SR | 9.29799999999999E-05 x measured SR^2 + 0.990702 x measured SR
379 | 0.00035763 x measured SR^2 + 0.964237 x measured SR | -0.00038339 x measured SR^2 + 1.038339 x measured SR
380 | 0.00004005 x measured SR^2 + 0.995995 x measured SR | -0.00064804 x measured SR^2 + 1.064804 x measured SR
381 | -0.00017167 x measured SR^2 + 1.017167 x measured SR | -0.00091269 x measured SR^2 + 1.091269 x measured SR
382 | -0.00038339 x measured SR^2 + 1.038339 x measured SR | -0.00107148 x measured SR^2 + 1.107148 x measured SR
383 | -0.00213008 x measured SR^2 + 1.213008 x measured SR | -0.00271231 x measured SR^2 + 1.271231 x measured SR
384 | -0.00112441 x measured SR^2 + 1.112441 x measured SR | -0.00175957 x measured SR^2 + 1.175957 x measured SR
385 | -0.00112441 x measured SR^2 + 1.112441 x measured SR | -0.00175957 x measured SR^2 + 1.175957 x measured SR
386 | -0.0002246 x measured SR^2 + 1.02246 x measured SR | -0.00096562 x measured SR^2 + 1.096562 x measured SR
387 | -0.00144199 x measured SR^2 + 1.144199 x measured SR | -0.00207715 x measured SR^2 + 1.207715 x measured SR
388 | -0.00107148 x measured SR^2 + 1.107148 x measured SR | -0.00170664 x measured SR^2 + 1.170664 x measured SR
389 | -0.00112441 x measured SR^2 + 1.112441 x measured SR | -0.00175957 x measured SR^2 + 1.175957 x measured SR
390 | -0.00085976 x measured SR^2 + 1.085976 x measured SR | -0.00149492 x measured SR^2 + 1.149492 x measured SR
391 | -0.00112441 x measured SR^2 + 1.112441 x measured SR | -0.0018125 x measured SR^2 + 1.18125 x measured SR
392 | -0.00144199 x measured SR^2 + 1.144199 x measured SR | -0.00207715 x measured SR^2 + 1.207715 x measured SR
393 | -0.00064804 x measured SR^2 + 1.064804 x measured SR | -0.00133613 x measured SR^2 + 1.133613 x measured SR
394 | -0.00101855 x measured SR^2 + 1.101855 x measured SR | -0.00170664 x measured SR^2 + 1.170664 x measured SR
395 | -0.00101855 x measured SR^2 + 1.101855 x measured SR | -0.00165371 x measured SR^2 + 1.165371 x measured SR
396 | -0.00070097 x measured SR^2 + 1.070097 x measured SR | -0.00133613 x measured SR^2 + 1.133613 x measured SR
397 | -0.00107148 x measured SR^2 + 1.107148 x measured SR | -0.00170664 x measured SR^2 + 1.170664 x measured SR
398 | -0.00154785 x measured SR^2 + 1.154785 x measured SR | -0.00213008 x measured SR^2 + 1.213008 x measured SR
399 | -0.00170664 x measured SR^2 + 1.170664 x measured SR | -0.0023418 x measured SR^2 + 1.23418 x measured SR
401A | -0.0018125 x measured SR^2 + 1.18125 x measured SR | -0.00239473 x measured SR^2 + 1.239473 x measured SR
401B | -0.00175957 x measured SR^2 + 1.175957 x measured SR | -0.0023418 x measured SR^2 + 1.23418 x measured SR
402A | -0.00186543 x measured SR^2 + 1.186543 x measured SR | -0.00250059 x measured SR^2 + 1.250059 x measured SR
402B | -0.00202422 x measured SR^2 + 1.202422 x measured SR | -0.00260645 x measured SR^2 + 1.260645 x measured SR
403 | -0.00138906 x measured SR^2 + 1.138906 x measured SR | -0.00202422 x measured SR^2 + 1.202422 x measured SR
404 | -0.00117734 x measured SR^2 + 1.117734 x measured SR | -0.0018125 x measured SR^2 + 1.18125 x measured SR
405 | -0.00149492 x measured SR^2 + 1.149492 x measured SR | -0.00213008 x measured SR^2 + 1.213008 x measured SR
406 | -0.00170664 x measured SR^2 + 1.170664 x measured SR | -0.0023418 x measured SR^2 + 1.23418 x measured SR
407 | -0.00202422 x measured SR^2 + 1.202422 x measured SR | -0.00260645 x measured SR^2 + 1.260645 x measured SR
408 | -0.00170664 x measured SR^2 + 1.170664 x measured SR | -0.0023418 x measured SR^2 + 1.23418 x measured SR
409 | -0.00154785 x measured SR^2 + 1.154785 x measured SR | -0.00213008 x measured SR^2 + 1.213008 x measured SR
410 | -0.00207715 x measured SR^2 + 1.207715 x measured SR | -0.00265938 x measured SR^2 + 1.265938 x measured SR
411 | -0.00160078 x measured SR^2 + 1.160078 x measured SR | -0.00223594 x measured SR^2 + 1.223594 x measured SR
412 | -0.00107148 x measured SR^2 + 1.107148 x measured SR | -0.00170664 x measured SR^2 + 1.170664 x measured SR
413 | -0.00144199 x measured SR^2 + 1.144199 x measured SR | -0.00207715 x measured SR^2 + 1.207715 x measured SR
414 | -0.00207715 x measured SR^2 + 1.207715 x measured SR | -0.00265938 x measured SR^2 + 1.265938 x measured SR
415 (not available) | 0 x measured SR^2 + 0 x measured SR | 0 x measured SR^2 + 0 x measured SR
416 | -0.00133613 x measured SR^2 + 1.133613 x measured SR | -0.00197129 x measured SR^2 + 1.197129 x measured SR
417 | -0.00191836 x measured SR^2 + 1.191836 x measured SR | -0.00250059 x measured SR^2 + 1.250059 x measured SR
418 | -0.00144199 x measured SR^2 + 1.144199 x measured SR | -0.00207715 x measured SR^2 + 1.207715 x measured SR
419 (not available) | 0 x measured SR^2 + 0 x measured SR | 0 x measured SR^2 + 0 x measured SR
420 | -0.00107148 x measured SR^2 + 1.107148 x measured SR | -0.00170664 x measured SR^2 + 1.170664 x measured SR
421 | -0.000330459999999998 x measured SR^2 + 1.033046 x measured SR | -0.00101855 x measured SR^2 + 1.101855 x measured SR
422 | -0.00138906 x measured SR^2 + 1.138906 x measured SR | -0.00202422 x measured SR^2 + 1.202422 x measured SR
423 | -0.0018125 x measured SR^2 + 1.18125 x measured SR | -0.00239473 x measured SR^2 + 1.239473 x measured SR
424 | -0.00218301 x measured SR^2 + 1.218301 x measured SR | -0.00276524 x measured SR^2 + 1.276524 x measured SR
425 | -0.00186543 x measured SR^2 + 1.186543 x measured SR | -0.00244766 x measured SR^2 + 1.244766 x measured SR
426 (not available) | 0 x measured SR^2 + 0 x measured SR | 0 x measured SR^2 + 0 x measured SR
427 | -0.00191836 x measured SR^2 + 1.191836 x measured SR | -0.00250059 x measured SR^2 + 1.250059 x measured SR
428 | -0.00123027 x measured SR^2 + 1.123027 x measured SR | -0.00186543 x measured SR^2 + 1.186543 x measured SR
429 | -0.00207715 x measured SR^2 + 1.207715 x measured SR | -0.00265938 x measured SR^2 + 1.265938 x measured SR
430 | -0.00218301 x measured SR^2 + 1.218301 x measured SR | -0.00276524 x measured SR^2 + 1.276524 x measured SR
431 | -0.0018125 x measured SR^2 + 1.18125 x measured SR | -0.00239473 x measured SR^2 + 1.239473 x measured SR
432 | -0.00165371 x measured SR^2 + 1.165371 x measured SR | -0.00228887 x measured SR^2 + 1.228887 x measured SR
433 | -0.00207715 x measured SR^2 + 1.207715 x measured SR | -0.00265938 x measured SR^2 + 1.265938 x measured SR
434 | -0.00144199 x measured SR^2 + 1.144199 x measured SR | -0.00207715 x measured SR^2 + 1.207715 x measured SR
435 | -0.00186543 x measured SR^2 + 1.186543 x measured SR | -0.00244766 x measured SR^2 + 1.244766 x measured SR
436 | -0.00133613 x measured SR^2 + 1.133613 x measured SR | -0.00197129 x measured SR^2 + 1.197129 x measured SR
437 | -0.00186543 x measured SR^2 + 1.186543 x measured SR | -0.00244766 x measured SR^2 + 1.244766 x measured SR
438 | -0.00144199 x measured SR^2 + 1.144199 x measured SR | -0.00207715 x measured SR^2 + 1.207715 x measured SR
439 | -0.000436319999999998 x measured SR^2 + 1.043632 x measured SR | -0.00112441 x measured SR^2 + 1.112441 x measured SR
440 | -0.000806829999999998 x measured SR^2 + 1.080683 x measured SR | -0.00149492 x measured SR^2 + 1.149492 x measured SR
441 | -0.00107148 x measured SR^2 + 1.107148 x measured SR | -0.00175957 x measured SR^2 + 1.175957 x measured SR
442 | -0.000224599999999998 x measured SR^2 + 1.02246 x measured SR | -0.000912689999999998 x measured SR^2 + 1.091269 x measured SR
443 | -0.000489249999999998 x measured SR^2 + 1.048925 x measured SR | -0.00117734 x measured SR^2 + 1.117734 x measured SR
444 | -0.000912689999999998 x measured SR^2 + 1.091269 x measured SR | -0.00154785 x measured SR^2 + 1.154785 x measured SR
445 | -0.000912689999999998 x measured SR^2 + 1.091269 x measured SR | -0.00160078 x measured SR^2 + 1.160078 x measured SR
446 | -6.58099999999982E-05 x measured SR^2 + 1.006581 x measured SR | -0.000753899999999998 x measured SR^2 + 1.07539 x measured SR
447A | -0.000383389999999998 x measured SR^2 + 1.038339 x measured SR | -0.00107148 x measured SR^2 + 1.107148 x measured SR
447B | 0.000198840000000002 x measured SR^2 + 0.980116 x measured SR | -0.000542179999999998 x measured SR^2 + 1.054218 x measured SR
448 | 0.00131037 x measured SR^2 + 0.868963 x measured SR | 0.000463490000000002 x measured SR^2 + 0.953651 x measured SR
449 | -0.000436319999999998 x measured SR^2 + 1.043632 x measured SR | -0.00123027 x measured SR^2 + 1.123027 x measured SR
450 | -0.00107148 x measured SR^2 + 1.107148 x measured SR | -0.00170664 x measured SR^2 + 1.170664 x measured SR
451 | -0.00107148 x measured SR^2 + 1.107148 x measured SR | -0.00170664 x measured SR^2 + 1.170664 x measured SR
452 | -0.00144199 x measured SR^2 + 1.144199 x measured SR | -0.00207715 x measured SR^2 + 1.207715 x measured SR
453 | -0.000912689999999998 x measured SR^2 + 1.091269 x measured SR | -0.00160078 x measured SR^2 + 1.160078 x measured SR
454 | -0.000806829999999998 x measured SR^2 + 1.080683 x measured SR | -0.00149492 x measured SR^2 + 1.149492 x measured SR
455 | -0.00160078 x measured SR^2 + 1.160078 x measured SR | -0.00223594 x measured SR^2 + 1.223594 x measured SR
456 | 0.00120451 x measured SR^2 + 0.879549 x measured SR | 0.000410560000000002 x measured SR^2 + 0.958944 x measured SR
457 | -0.000330459999999998 x measured SR^2 + 1.033046 x measured SR | -0.00101855 x measured SR^2 + 1.101855 x measured SR
458 | -0.000648039999999998 x measured SR^2 + 1.064804 x measured SR | -0.00133613 x measured SR^2 + 1.133613 x measured SR
459 | -0.000224599999999998 x measured SR^2 + 1.02246 x measured SR | -0.000965619999999998 x measured SR^2 + 1.096562 x measured SR
460 | -0.000489249999999998 x measured SR^2 + 1.048925 x measured SR | -0.00117734 x measured SR^2 + 1.117734 x measured SR
461 | -0.00117734 x measured SR^2 + 1.117734 x measured SR | -0.0018125 x measured SR^2 + 1.18125 x measured SR
462 | -0.000595109999999998 x measured SR^2 + 1.059511 x measured SR | -0.0012832 x measured SR^2 + 1.12832 x measured SR
463 | -0.000700969999999998 x measured SR^2 + 1.070097 x measured SR | -0.00138906 x measured SR^2 + 1.138906 x measured SR
464 | -0.000595109999999998 x measured SR^2 + 1.059511 x measured SR | -0.0012832 x measured SR^2 + 1.12832 x measured SR
465 | -0.000648039999999998 x measured SR^2 + 1.064804 x measured SR | -0.0012832 x measured SR^2 + 1.12832 x measured SR
466 | -0.000542179999999998 x measured SR^2 + 1.054218 x measured SR | -0.00123027 x measured SR^2 + 1.123027 x measured SR
467 | -0.000224599999999998 x measured SR^2 + 1.02246 x measured SR | -0.000859759999999998 x measured SR^2 + 1.085976 x measured SR
468 (not approved) | 0 x measured SR^2 + 0 x measured SR | 0 x measured SR^2 + 0 x measured SR
469 | 0.00115158 x measured SR^2 + 0.884842 x measured SR | 0.000357630000000002 x measured SR^2 + 0.964237 x measured SR
470 | 0.00104572 x measured SR^2 + 0.895428 x measured SR | 0.000251770000000002 x measured SR^2 + 0.974823 x measured SR
471 | -0.00107148 x measured SR^2 + 1.107148 x measured SR | -0.00175957 x measured SR^2 + 1.175957 x measured SR
472 | 0.000198840000000002 x measured SR^2 + 0.980116 x measured SR | -0.000542179999999998 x measured SR^2 + 1.054218 x measured SR
473 | -0.000118739999999998 x measured SR^2 + 1.011874 x measured SR | -0.000859759999999998 x measured SR^2 + 1.085976 x measured SR
474 | -0.000542179999999998 x measured SR^2 + 1.054218 x measured SR | -0.00123027 x measured SR^2 + 1.123027 x measured SR
475 | -0.000383389999999998 x measured SR^2 + 1.038339 x measured SR | -0.00107148 x measured SR^2 + 1.107148 x measured SR
476 | 0.000569350000000001 x measured SR^2 + 0.943065 x measured SR | -0.000171669999999998 x measured SR^2 + 1.017167 x measured SR
477 | 0.000675210000000002 x measured SR^2 + 0.932479 x measured SR | -6.58099999999982E-05 x measured SR^2 + 1.006581 x measured SR
478 | 0.000251770000000002 x measured SR^2 + 0.974823 x measured SR | -0.000489249999999998 x measured SR^2 + 1.048925 x measured SR
479 | 0.000939860000000002 x measured SR^2 + 0.906014 x measured SR | 0.000198840000000002 x measured SR^2 + 0.980116 x measured SR
480 | 0.000569350000000001 x measured SR^2 + 0.943065 x measured SR | -0.000224599999999998 x measured SR^2 + 1.02246 x measured SR
481 (not approved) | 0 x measured SR^2 + 0 x measured SR | 0 x measured SR^2 + 0 x measured SR
482 | -0.000224599999999998 x measured SR^2 + 1.02246 x measured SR | -0.000965619999999998 x measured SR^2 + 1.096562 x measured SR
483 | -0.00133613 x measured SR^2 + 1.133613 x measured SR | -0.00197129 x measured SR^2 + 1.197129 x measured SR
484 | -0.00101855 x measured SR^2 + 1.101855 x measured SR | -0.00165371 x measured SR^2 + 1.165371 x measured SR
485 | -0.000753899999999998 x measured SR^2 + 1.07539 x measured SR | -0.00138906 x measured SR^2 + 1.138906 x measured SR
486 (not approved) | 0 x measured SR^2 + 0 x measured SR | 0 x measured SR^2 + 0 x measured SR
487 | 0.000516420000000002 x measured SR^2 + 0.948358 x measured SR | -0.000224599999999998 x measured SR^2 + 1.02246 x measured SR
488 | -0.000277529999999998 x measured SR^2 + 1.027753 x measured SR | -0.000965619999999998 x measured SR^2 + 1.096562 x measured SR
489 | 9.29800000000018E-05 x measured SR^2 + 0.990702 x measured SR | -0.000648039999999998 x measured SR^2 + 1.064804 x measured SR
490 | -0.000171669999999998 x measured SR^2 + 1.017167 x measured SR | -0.000859759999999998 x measured SR^2 + 1.085976 x measured SR
491 | -0.000806829999999998 x measured SR^2 + 1.080683 x measured SR | -0.00144199 x measured SR^2 + 1.144199 x measured SR
5 | 7 x measured SR^2 + 8 x measured SR | 9 x measured SR^2 + 10 x measured SR
493 | -0.00160078 x measured SR^2 + 1.160078 x measured SR | -0.00223594 x measured SR^2 + 1.223594 x measured SR
494 | -0.00101855 x measured SR^2 + 1.101855 x measured SR | -0.00165371 x measured SR^2 + 1.165371 x measured SR
495 | 0.000675210000000002 x measured SR^2 + 0.932479 x measured SR | -6.58099999999982E-05 x measured SR^2 + 1.006581 x measured SR
496 | -0.000542179999999998 x measured SR^2 + 1.054218 x measured SR | -0.00133613 x measured SR^2 + 1.133613 x measured SR
497 | -0.00107148 x measured SR^2 + 1.107148 x measured SR | -0.00170664 x measured SR^2 + 1.170664 x measured SR
498 | -0.000912689999999998 x measured SR^2 + 1.091269 x measured SR | -0.00154785 x measured SR^2 + 1.154785 x measured SR
499 | -0.000648039999999998 x measured SR^2 + 1.064804 x measured SR | -0.00133613 x measured SR^2 + 1.133613 x measured SR
500 | -0.000700969999999998 x measured SR^2 + 1.070097 x measured SR | -0.00138906 x measured SR^2 + 1.138906 x measured SR
501 | -0.00101855 x measured SR^2 + 1.101855 x measured SR | -0.00165371 x measured SR^2 + 1.165371 x measured SR
502 | -0.000542179999999998 x measured SR^2 + 1.054218 x measured SR | -0.00123027 x measured SR^2 + 1.123027 x measured SR
503 | -0.000806829999999998 x measured SR^2 + 1.080683 x measured SR | -0.00149492 x measured SR^2 + 1.149492 x measured SR
504 | -0.000277529999999998 x measured SR^2 + 1.027753 x measured SR | -0.00101855 x measured SR^2 + 1.101855 x measured SR
505 | -0.000436319999999998 x measured SR^2 + 1.043632 x measured SR | -0.00112441 x measured SR^2 + 1.112441 x measured SR
506 | -0.000595109999999998 x measured SR^2 + 1.059511 x measured SR | -0.00133613 x measured SR^2 + 1.133613 x measured SR
507 | -0.000753899999999998 x measured SR^2 + 1.07539 x measured SR | -0.00144199 x measured SR^2 + 1.144199 x measured SR
508 | -0.000277529999999998 x measured SR^2 + 1.027753 x measured SR | -0.000965619999999998 x measured SR^2 + 1.096562 x measured SR
509 | -0.000118739999999998 x measured SR^2 + 1.011874 x measured SR | -0.000806829999999998 x measured SR^2 + 1.080683 x measured SR
510 | -0.00112441 x measured SR^2 + 1.112441 x measured SR | -0.00175957 x measured SR^2 + 1.175957 x measured SR
511 | -0.00144199 x measured SR^2 + 1.144199 x measured SR | -0.00207715 x measured SR^2 + 1.207715 x measured SR
512 | -0.00154785 x measured SR^2 + 1.154785 x measured SR | -0.00213008 x measured SR^2 + 1.213008 x measured SR
513 | -0.00112441 x measured SR^2 + 1.112441 x measured SR | -0.00175957 x measured SR^2 + 1.175957 x measured SR
514 | -0.00154785 x measured SR^2 + 1.154785 x measured SR | -0.00223594 x measured SR^2 + 1.223594 x measured SR
515 | -0.000912689999999998 x measured SR^2 + 1.091269 x measured SR | -0.00154785 x measured SR^2 + 1.154785 x measured SR
516 | -0.00165371 x measured SR^2 + 1.165371 x measured SR | -0.00228887 x measured SR^2 + 1.228887 x measured SR
517 | -0.00123027 x measured SR^2 + 1.123027 x measured SR | -0.00186543 x measured SR^2 + 1.186543 x measured SR
518 | -0.000753899999999998 x measured SR^2 + 1.07539 x measured SR | -0.00138906 x measured SR^2 + 1.138906 x measured SR
519 | -0.00101855 x measured SR^2 + 1.101855 x measured SR | -0.00170664 x measured SR^2 + 1.170664 x measured SR
520 | -0.00112441 x measured SR^2 + 1.112441 x measured SR | -0.0018125 x measured SR^2 + 1.18125 x measured SR
521 | -0.000965619999999998 x measured SR^2 + 1.096562 x measured SR | -0.00160078 x measured SR^2 + 1.160078 x measured SR
522 | -0.000859759999999998 x measured SR^2 + 1.085976 x measured SR | -0.00154785 x measured SR^2 + 1.154785 x measured SR
523 | -0.000383389999999998 x measured SR^2 + 1.038339 x measured SR | -0.00107148 x measured SR^2 + 1.107148 x measured SR
524 | -0.000277529999999998 x measured SR^2 + 1.027753 x measured SR | -0.00101855 x measured SR^2 + 1.101855 x measured SR
525 | 0.000357630000000002 x measured SR^2 + 0.964237 x measured SR | -0.000383389999999998 x measured SR^2 + 1.038339 x measured SR
526 | -0.000912689999999998 x measured SR^2 + 1.091269 x measured SR | -0.00154785 x measured SR^2 + 1.154785 x measured SR
527 | -0.00101855 x measured SR^2 + 1.101855 x measured SR | -0.00165371 x measured SR^2 + 1.165371 x measured SR
528 | -0.000965619999999998 x measured SR^2 + 1.096562 x measured SR | -0.00160078 x measured SR^2 + 1.160078 x measured SR
529 | -1.28799999999983E-05 x measured SR^2 + 1.001288 x measured SR | -0.000753899999999998 x measured SR^2 + 1.07539 x measured SR
530 | -0.000436319999999998 x measured SR^2 + 1.043632 x measured SR | -0.00112441 x measured SR^2 + 1.112441 x measured SR
531 | -0.000330459999999998 x measured SR^2 + 1.033046 x measured SR | -0.00101855 x measured SR^2 + 1.101855 x measured SR
532 | -0.000277529999999998 x measured SR^2 + 1.027753 x measured SR | -0.00101855 x measured SR^2 + 1.101855 x measured SR
533 | -0.000383389999999998 x measured SR^2 + 1.038339 x measured SR | -0.00107148 x measured SR^2 + 1.107148 x measured SR
534 | 0.00268655 x measured SR^2 + 0.731345 x measured SR | 0.00178674 x measured SR^2 + 0.821326 x measured SR
535 | -0.000277529999999998 x measured SR^2 + 1.027753 x measured SR | -0.00101855 x measured SR^2 + 1.101855 x measured SR
536 | -0.00138906 x measured SR^2 + 1.138906 x measured SR | -0.00202422 x measured SR^2 + 1.202422 x measured SR
537 | -0.000066 x measured SR^2 + 1.00658 x measured SR | -0.00075 x measured SR^2 + 1.07539 x measured SR
538 | -0.000224599999999998 x measured SR^2 + 1.02246 x measured SR | -0.000912689999999998 x measured SR^2 + 1.091269 x measured SR
539 | -0.000859759999999998 x measured SR^2 + 1.085976 x measured SR | -0.00149492 x measured SR^2 + 1.149492 x measured SR
540 | -0.000595109999999998 x measured SR^2 + 1.059511 x measured SR | -0.0012832 x measured SR^2 + 1.12832 x measured SR
541 | 0.000357630000000002 x measured SR^2 + 0.964237 x measured SR | -0.000383389999999998 x measured SR^2 + 1.038339 x measured SR
542 | 0.000569350000000001 x measured SR^2 + 0.943065 x measured SR | -0.000224599999999998 x measured SR^2 + 1.02246 x measured SR
543 | 0.000939860000000002 x measured SR^2 + 0.906014 x measured SR | 0.000145910000000002 x measured SR^2 + 0.985409 x measured SR
544 | -0.000118739999999998 x measured SR^2 + 1.011874 x measured SR | -0.000859759999999998 x measured SR^2 + 1.085976 x measured SR
545 | 0.000675210000000002 x measured SR^2 + 0.932479 x measured SR | -0.000118739999999998 x measured SR^2 + 1.011874 x measured SR
546 | 0.000198840000000002 x measured SR^2 + 0.980116 x measured SR | -0.000542179999999998 x measured SR^2 + 1.054218 x measured SR
547 | 0.00115158 x measured SR^2 + 0.884842 x measured SR | 0.000357630000000002 x measured SR^2 + 0.964237 x measured SR
548 | 0.000251770000000002 x measured SR^2 + 0.974823 x measured SR | -0.000489249999999998 x measured SR^2 + 1.048925 x measured SR
549 | 0.00115158 x measured SR^2 + 0.884842 x measured SR | 0.000304700000000002 x measured SR^2 + 0.96953 x measured SR
550 | -0.00112441 x measured SR^2 + 1.112441 x measured SR | -0.0018125 x measured SR^2 + 1.18125 x measured SR
551 | -0.000171669999999998 x measured SR^2 + 1.017167 x measured SR | -0.000859759999999998 x measured SR^2 + 1.085976 x measured SR
552 | -0.000489249999999998 x measured SR^2 + 1.048925 x measured SR | -0.00117734 x measured SR^2 + 1.117734 x measured SR
553 | -0.000277529999999998 x measured SR^2 + 1.027753 x measured SR | -0.00101855 x measured SR^2 + 1.101855 x measured SR
554 | -0.00197129 x measured SR^2 + 1.197129 x measured SR | -0.00255352 x measured SR^2 + 1.255352 x measured SR
555 | -0.000912689999999998 x measured SR^2 + 1.091269 x measured SR | -0.00160078 x measured SR^2 + 1.160078 x measured SR
556 | -0.00133613 x measured SR^2 + 1.133613 x measured SR | -0.00197129 x measured SR^2 + 1.197129 x measured SR
557 | -0.00175957 x measured SR^2 + 1.175957 x measured SR | -0.0023418 x measured SR^2 + 1.23418 x measured SR
558 | -0.000383389999999998 x measured SR^2 + 1.038339 x measured SR | -0.00107148 x measured SR^2 + 1.107148 x measured SR
559 | -0.00144199 x measured SR^2 + 1.144199 x measured SR | -0.00202422 x measured SR^2 + 1.202422 x measured SR
560 | -0.000700969999999998 x measured SR^2 + 1.070097 x measured SR | -0.00133613 x measured SR^2 + 1.133613 x measured SR
561 | -0.00133613 x measured SR^2 + 1.133613 x measured SR | -0.00197129 x measured SR^2 + 1.197129 x measured SR
562 | -0.00101855 x measured SR^2 + 1.101855 x measured SR | -0.00170664 x measured SR^2 + 1.170664 x measured SR
563 | 0.000410560000000002 x measured SR^2 + 0.958944 x measured SR | -0.000330459999999998 x measured SR^2 + 1.033046 x measured SR
564 | 0.00120451 x measured SR^2 + 0.879549 x measured SR | 0.000410560000000002 x measured SR^2 + 0.958944 x measured SR
565 | 0.000675210000000002 x measured SR^2 + 0.932479 x measured SR | -6.58099999999982E-05 x measured SR^2 + 1.006581 x measured SR
566 | 0.000516420000000002 x measured SR^2 + 0.948358 x measured SR | -0.000224599999999998 x measured SR^2 + 1.02246 x measured SR
567 | 0.000357630000000002 x measured SR^2 + 0.964237 x measured SR | -0.000383389999999998 x measured SR^2 + 1.038339 x measured SR
568 | 0.00120451 x measured SR^2 + 0.879549 x measured SR | 0.000410560000000002 x measured SR^2 + 0.958944 x measured SR
569 | -6.58099999999982E-05 x measured SR^2 + 1.006581 x measured SR | -0.000806829999999998 x measured SR^2 + 1.080683 x measured SR
570 | 0.000622280000000002 x measured SR^2 + 0.937772 x measured SR | -0.000171669999999998 x measured SR^2 + 1.017167 x measured SR
571 | 0.00109865 x measured SR^2 + 0.890135 x measured SR | 0.000357630000000002 x measured SR^2 + 0.964237 x measured SR
572 | 0.000675210000000002 x measured SR^2 + 0.932479 x measured SR | -6.58099999999982E-05 x measured SR^2 + 1.006581 x measured SR
573 | 0.000145910000000002 x measured SR^2 + 0.985409 x measured SR | -0.000595109999999998 x measured SR^2 + 1.059511 x measured SR
574 | 0.00157502 x measured SR^2 + 0.842498 x measured SR | 0.000728140000000002 x measured SR^2 + 0.927186 x measured SR
575 | 0.000886930000000002 x measured SR^2 + 0.911307 x measured SR | 9.29800000000018E-05 x measured SR^2 + 0.990702 x measured SR
576 | 0.000145910000000002 x measured SR^2 + 0.985409 x measured SR | -0.000595109999999998 x measured SR^2 + 1.059511 x measured SR
577 | 0.000251770000000002 x measured SR^2 + 0.974823 x measured SR | -0.000489249999999998 x measured SR^2 + 1.048925 x measured SR
577B | -0.000383389999999998 x measured SR^2 + 1.038339 x measured SR | -0.00112441 x measured SR^2 + 1.112441 x measured SR
578 | -0.000859759999999998 x measured SR^2 + 1.085976 x measured SR | -0.00149492 x measured SR^2 + 1.149492 x measured SR
579 | -0.000753899999999998 x measured SR^2 + 1.07539 x measured SR | -0.00144199 x measured SR^2 + 1.144199 x measured SR
580 | -0.000436319999999998 x measured SR^2 + 1.043632 x measured SR | -0.00112441 x measured SR^2 + 1.112441 x measured SR
581 | 0.000410560000000002 x measured SR^2 + 0.958944 x measured SR | -0.000330459999999998 x measured SR^2 + 1.033046 x measured SR
582 | 0.000410560000000002 x measured SR^2 + 0.958944 x measured SR | -0.000330459999999998 x measured SR^2 + 1.033046 x measured SR
583 | -0.000489249999999998 x measured SR^2 + 1.048925 x measured SR | -0.00117734 x measured SR^2 + 1.117734 x measured SR
584 | -0.000383389999999998 x measured SR^2 + 1.038339 x measured SR | -0.00112441 x measured SR^2 + 1.112441 x measured SR
585 | 0.00115158 x measured SR^2 + 0.884842 x measured SR | 0.000357630000000002 x measured SR^2 + 0.964237 x measured SR
586 | 0.000781070000000002 x measured SR^2 + 0.921893 x measured SR | -1.28799999999983E-05 x measured SR^2 + 1.001288 x measured SR
587 | 0.0018926 x measured SR^2 + 0.81074 x measured SR | 0.00104572 x measured SR^2 + 0.895428 x measured SR
588 | 0.00168088 x measured SR^2 + 0.831912 x measured SR | 0.000834000000000002 x measured SR^2 + 0.9166 x measured SR
589 | 0.00379808 x measured SR^2 + 0.620192 x measured SR | 0.00279241 x measured SR^2 + 0.720759 x measured SR
590 | 0.00258069 x measured SR^2 + 0.741931 x measured SR | 0.00168088 x measured SR^2 + 0.831912 x measured SR
591 | 0.00183967 x measured SR^2 + 0.816033 x measured SR | 0.000992790000000002 x measured SR^2 + 0.900721 x measured SR
592 | 0.00363929 x measured SR^2 + 0.636071 x measured SR | 0.00268655 x measured SR^2 + 0.731345 x measured SR
593 | 0.00199846 x measured SR^2 + 0.800154 x measured SR | 0.00109865 x measured SR^2 + 0.890135 x measured SR
594 | 0.00183967 x measured SR^2 + 0.816033 x measured SR | 0.000992790000000002 x measured SR^2 + 0.900721 x measured SR
595 | 0.00178674 x measured SR^2 + 0.821326 x measured SR | 0.000886930000000002 x measured SR^2 + 0.911307 x measured SR
596 | 0.00109865 x measured SR^2 + 0.890135 x measured SR | 0.000304700000000002 x measured SR^2 + 0.96953 x measured SR
597 | 0.00109865 x measured SR^2 + 0.890135 x measured SR | 0.000304700000000002 x measured SR^2 + 0.96953 x measured SR
598 | 0.000516420000000002 x measured SR^2 + 0.948358 x measured SR | -0.000224599999999998 x measured SR^2 + 1.02246 x measured SR
599 | 0.00157502 x measured SR^2 + 0.842498 x measured SR | 0.000728140000000002 x measured SR^2 + 0.927186 x measured SR
600 | 0.000886930000000002 x measured SR^2 + 0.911307 x measured SR | 9.29800000000018E-05 x measured SR^2 + 0.990702 x measured SR
601 | 0.000357630000000002 x measured SR^2 + 0.964237 x measured SR | -0.000383389999999998 x measured SR^2 + 1.038339 x measured SR
602 | 0.00199846 x measured SR^2 + 0.800154 x measured SR | 0.00109865 x measured SR^2 + 0.890135 x measured SR
603 | 0.00231604 x measured SR^2 + 0.768396 x measured SR | 0.00141623 x measured SR^2 + 0.858377 x measured SR
604 | 0.00231604 x measured SR^2 + 0.768396 x measured SR | 0.00141623 x measured SR^2 + 0.858377 x measured SR
605 | 0.000992790000000002 x measured SR^2 + 0.900721 x measured SR | 0.000198840000000002 x measured SR^2 + 0.980116 x measured SR
0 | 0 x measured SR^2 + 0 x measured SR | 0 x measured SR^2 + 0 x measured SR
0 | 0 x measured SR^2 + 0 x measured SR | 0 x measured SR^2 + 0 x measured SR
0 | 0 x measured SR^2 + 0 x measured SR | 0 x measured SR^2 + 0 x measured SR
0 | 0 x measured SR^2 + 0 x measured SR | 0 x measured SR^2 + 0 x measured SR
0 | 0 x measured SR^2 + 0 x measured SR | 0 x measured SR^2 + 0 x measured SR
0 | 0 x measured SR^2 + 0 x measured SR | 0 x measured SR^2 + 0 x measured SR
0 | 0 x measured SR^2 + 0 x measured SR | 0 x measured SR^2 + 0 x measured SR
0 | 0 x measured SR^2 + 0 x measured SR | 0 x measured SR^2 + 0 x measured SR
0 | 0 x measured SR^2 + 0 x measured SR | 0 x measured SR^2 + 0 x measured SR
0 | 0 x measured SR^2 + 0 x measured SR | 0 x measured SR^2 + 0 x measured SR
0 | 0 x measured SR^2 + 0 x measured SR | 0 x measured SR^2 + 0 x measured SR
0 | 0 x measured SR^2 + 0 x measured SR | 0 x measured SR^2 + 0 x measured SR
0 | 0 x measured SR^2 + 0 x measured SR | 0 x measured SR^2 + 0 x measured SR
0 | 0 x measured SR^2 + 0 x measured SR | 0 x measured SR^2 + 0 x measured SR
0 | 0 x measured SR^2 + 0 x measured SR | 0 x measured SR^2 + 0 x measured SR
0 | 0 x measured SR^2 + 0 x measured SR | 0 x measured SR^2 + 0 x measured SR
0 | 0 x measured SR^2 + 0 x measured SR | 0 x measured SR^2 + 0 x measured SR
0 | 0 x measured SR^2 + 0 x measured SR | 0 x measured SR^2 + 0 x measured SR
0 | 0 x measured SR^2 + 0 x measured SR | 0 x measured SR^2 + 0 x measured SR
0 | 0 x measured SR^2 + 0 x measured SR | 0 x measured SR^2 + 0 x measured SR
0 | 0 x measured SR^2 + 0 x measured SR | 0 x measured SR^2 + 0 x measured SR
0 | 0 x measured SR^2 + 0 x measured SR | 0 x measured SR^2 + 0 x measured SR
0 | 0 x measured SR^2 + 0 x measured SR | 0 x measured SR^2 + 0 x measured SR
0 | 0 x measured SR^2 + 0 x measured SR | 0 x measured SR^2 + 0 x measured SR
0 | 0 x measured SR^2 + 0 x measured SR | 0 x measured SR^2 + 0 x measured SR
0 | 0 x measured SR^2 + 0 x measured SR | 0 x measured SR^2 + 0 x measured SR
0 | 0 x measured SR^2 + 0 x measured SR | 0 x measured SR^2 + 0 x measured SR
0 | 0 x measured SR^2 + 0 x measured SR | 0 x measured SR^2 + 0 x measured SR
0 | 0 x measured SR^2 + 0 x measured SR | 0 x measured SR^2 + 0 x measured SR
0 | 0 x measured SR^2 + 0 x measured SR | 0 x measured SR^2 + 0 x measured SR
0 | 0 x measured SR^2 + 0 x measured SR | 0 x measured SR^2 + 0 x measured SR
0 | 0 x measured SR^2 + 0 x measured SR | 0 x measured SR^2 + 0 x measured SR
0 | 0 x measured SR^2 + 0 x measured SR | 0 x measured SR^2 + 0 x measured SR
0 | 0 x measured SR^2 + 0 x measured SR | 0 x measured SR^2 + 0 x measured SR
0 | 0 x measured SR^2 + 0 x measured SR | 0 x measured SR^2 + 0 x measured SR
0 | 0 x measured SR^2 + 0 x measured SR | 0 x measured SR^2 + 0 x measured SR
0 | 0 x measured SR^2 + 0 x measured SR | 0 x measured SR^2 + 0 x measured SR
0 | 0 x measured SR^2 + 0 x measured SR | 0 x measured SR^2 + 0 x measured SR
0 | 0 x measured SR^2 + 0 x measured SR | 0 x measured SR^2 + 0 x measured SR
0 | 0 x measured SR^2 + 0 x measured SR | 0 x measured SR^2 + 0 x measured SR
0 | 0 x measured SR^2 + 0 x measured SR | 0 x measured SR^2 + 0 x measured SR
0 | 0 x measured SR^2 + 0 x measured SR | 0 x measured SR^2 + 0 x measured SR
0 | 0 x measured SR^2 + 0 x measured SR | 0 x measured SR^2 + 0 x measured SR
0 | 0 x measured SR^2 + 0 x measured SR | 0 x measured SR^2 + 0 x measured SR
0 | 0 x measured SR^2 + 0 x measured SR | 0 x measured SR^2 + 0 x measured SR
0 | 0 x measured SR^2 + 0 x measured SR | 0 x measured SR^2 + 0 x measured SR
0 | 0 x measured SR^2 + 0 x measured SR | 0 x measured SR^2 + 0 x measured SR
0 | 0 x measured SR^2 + 0 x measured SR | 0 x measured SR^2 + 0 x measured SR
0 | 0 x measured SR^2 + 0 x measured SR | 0 x measured SR^2 + 0 x measured SR
0 | 0 x measured SR^2 + 0 x measured SR | 0 x measured SR^2 + 0 x measured SR
0 | 0 x measured SR^2 + 0 x measured SR | 0 x measured SR^2 + 0 x measured SR
0 | 0 x measured SR^2 + 0 x measured SR | 0 x measured SR^2 + 0 x measured SR
0 | 0 x measured SR^2 + 0 x measured SR | 0 x measured SR^2 + 0 x measured SR
0 | 0 x measured SR^2 + 0 x measured SR | 0 x measured SR^2 + 0 x measured SR
0 | 0 x measured SR^2 + 0 x measured SR | 0 x measured SR^2 + 0 x measured SR
0 | 0 x measured SR^2 + 0 x measured SR | 0 x measured SR^2 + 0 x measured SR
0 | 0 x measured SR^2 + 0 x measured SR | 0 x measured SR^2 + 0 x measured SR
0 | 0 x measured SR^2 + 0 x measured SR | 0 x measured SR^2 + 0 x measured SR
0 | 0 x measured SR^2 + 0 x measured SR | 0 x measured SR^2 + 0 x measured SR
0 | 0 x measured SR^2 + 0 x measured SR | 0 x measured SR^2 + 0 x measured SR
0 | 0 x measured SR^2 + 0 x measured SR | 0 x measured SR^2 + 0 x measured SR
0 | 0 x measured SR^2 + 0 x measured SR | 0 x measured SR^2 + 0 x measured SR
0 | 0 x measured SR^2 + 0 x measured SR | 0 x measured SR^2 + 0 x measured SR
0 | 0 x measured SR^2 + 0 x measured SR | 0 x measured SR^2 + 0 x measured SR
0 | 0 x measured SR^2 + 0 x measured SR | 0 x measured SR^2 + 0 x measured SR
0 | 0 x measured SR^2 + 0 x measured SR | 0 x measured SR^2 + 0 x measured SR
0 | 0 x measured SR^2 + 0 x measured SR | 0 x measured SR^2 + 0 x measured SR
0 | 0 x measured SR^2 + 0 x measured SR | 0 x measured SR^2 + 0 x measured SR
0 | 0 x measured SR^2 + 0 x measured SR | 0 x measured SR^2 + 0 x measured SR
0 | 0 x measured SR^2 + 0 x measured SR | 0 x measured SR^2 + 0 x measured SR
0 | 0 x measured SR^2 + 0 x measured SR | 0 x measured SR^2 + 0 x measured SR
0 | 0 x measured SR^2 + 0 x measured SR | 0 x measured SR^2 + 0 x measured SR
0 | 0 x measured SR^2 + 0 x measured SR | 0 x measured SR^2 + 0 x measured SR
0 | 0 x measured SR^2 + 0 x measured SR | 0 x measured SR^2 + 0 x measured SR
0 | 0 x measured SR^2 + 0 x measured SR | 0 x measured SR^2 + 0 x measured SR
0 | 0 x measured SR^2 + 0 x measured SR | 0 x measured SR^2 + 0 x measured SR
0 | 0 x measured SR^2 + 0 x measured SR | 0 x measured SR^2 + 0 x measured SR
0 | 0 x measured SR^2 + 0 x measured SR | 0 x measured SR^2 + 0 x measured SR
0 | 0 x measured SR^2 + 0 x measured SR | 0 x measured SR^2 + 0 x measured SR
0 | 0 x measured SR^2 + 0 x measured SR | 0 x measured SR^2 + 0 x measured SR
0 | 0 x measured SR^2 + 0 x measured SR | 0 x measured SR^2 + 0 x measured SR
0 | 0 x measured SR^2 + 0 x measured SR | 0 x measured SR^2 + 0 x measured SR
0 | 0 x measured SR^2 + 0 x measured SR | 0 x measured SR^2 + 0 x measured SR
0 | 0 x measured SR^2 + 0 x measured SR | 0 x measured SR^2 + 0 x measured SR
0 | 0 x measured SR^2 + 0 x measured SR | 0 x measured SR^2 + 0 x measured SR
0 | 0 x measured SR^2 + 0 x measured SR | 0 x measured SR^2 + 0 x measured SR
0 | 0 x measured SR^2 + 0 x measured SR | 0 x measured SR^2 + 0 x measured SR
0 | 0 x measured SR^2 + 0 x measured SR | 0 x measured SR^2 + 0 x measured SR
0 | 0 x measured SR^2 + 0 x measured SR | 0 x measured SR^2 + 0 x measured SR
0 | 0 x measured SR^2 + 0 x measured SR | 0 x measured SR^2 + 0 x measured SR
0 | 0 x measured SR^2 + 0 x measured SR | 0 x measured SR^2 + 0 x measured SR
0 | 0 x measured SR^2 + 0 x measured SR | 0 x measured SR^2 + 0 x measured SR
0 | 0 x measured SR^2 + 0 x measured SR | 0 x measured SR^2 + 0 x measured SR
0 | 0 x measured SR^2 + 0 x measured SR | 0 x measured SR^2 + 0 x measured SR
0 | 0 x measured SR^2 + 0 x measured SR | 0 x measured SR^2 + 0 x measured SR
0 | 0 x measured SR^2 + 0 x measured SR | 0 x measured SR^2 + 0 x measured SR
0 | 0 x measured SR^2 + 0 x measured SR | 0 x measured SR^2 + 0 x measured SR
0 | 0 x measured SR^2 + 0 x measured SR | 0 x measured SR^2 + 0 x measured SR
0 | 0 x measured SR^2 + 0 x measured SR | 0 x measured SR^2 + 0 x measured SR
0 | 0 x measured SR^2 + 0 x measured SR | 0 x measured SR^2 + 0 x measured SR
0 | 0 x measured SR^2 + 0 x measured SR | 0 x measured SR^2 + 0 x measured SR
0 | 0 x measured SR^2 + 0 x measured SR | 0 x measured SR^2 + 0 x measured SR
0 | 0 x measured SR^2 + 0 x measured SR | 0 x measured SR^2 + 0 x measured SR
0 | 0 x measured SR^2 + 0 x measured SR | 0 x measured SR^2 + 0 x measured SR
0 | 0 x measured SR^2 + 0 x measured SR | 0 x measured SR^2 + 0 x measured SR
0 | 0 x measured SR^2 + 0 x measured SR | 0 x measured SR^2 + 0 x measured SR
0 | 0 x measured SR^2 + 0 x measured SR | 0 x measured SR^2 + 0 x measured SR
0 | 0 x measured SR^2 + 0 x measured SR | 0 x measured SR^2 + 0 x measured SR
0 | 0 x measured SR^2 + 0 x measured SR | 0 x measured SR^2 + 0 x measured SR
0 | 0 x measured SR^2 + 0 x measured SR | 0 x measured SR^2 + 0 x measured SR
0 | 0 x measured SR^2 + 0 x measured SR | 0 x measured SR^2 + 0 x measured SR
0 | 0 x measured SR^2 + 0 x measured SR | 0 x measured SR^2 + 0 x measured SR
0 | 0 x measured SR^2 + 0 x measured SR | 0 x measured SR^2 + 0 x measured SR
0 | 0 x measured SR^2 + 0 x measured SR | 0 x measured SR^2 + 0 x measured SR
0 | 0 x measured SR^2 + 0 x measured SR | 0 x measured SR^2 + 0 x measured SR
0 | 0 x measured SR^2 + 0 x measured SR | 0 x measured SR^2 + 0 x measured SR
0 | 0 x measured SR^2 + 0 x measured SR | 0 x measured SR^2 + 0 x measured SR
0 | 0 x measured SR^2 + 0 x measured SR | 0 x measured SR^2 + 0 x measured SR
0 | 0 x measured SR^2 + 0 x measured SR | 0 x measured SR^2 + 0 x measured SR
0 | 0 x measured SR^2 + 0 x measured SR | 0 x measured SR^2 + 0 x measured SR
0 | 0 x measured SR^2 + 0 x measured SR | 0 x measured SR^2 + 0 x measured SR
0 | 0 x measured SR^2 + 0 x measured SR | 0 x measured SR^2 + 0 x measured SR
0 | 0 x measured SR^2 + 0 x measured SR | 0 x measured SR^2 + 0 x measured SR
0 | 0 x measured SR^2 + 0 x measured SR | 0 x measured SR^2 + 0 x measured SR
0 | 0 x measured SR^2 + 0 x measured SR | 0 x measured SR^2 + 0 x measured SR
0 | 0 x measured SR^2 + 0 x measured SR | 0 x measured SR^2 + 0 x measured SR
0 | 0 x measured SR^2 + 0 x measured SR | 0 x measured SR^2 + 0 x measured SR
0 | 0 x measured SR^2 + 0 x measured SR | 0 x measured SR^2 + 0 x measured SR
0 | 0 x measured SR^2 + 0 x measured SR | 0 x measured SR^2 + 0 x measured SR
0 | 0 x measured SR^2 + 0 x measured SR | 0 x measured SR^2 + 0 x measured SR
0 | 0 x measured SR^2 + 0 x measured SR | 0 x measured SR^2 + 0 x measured SR
0 | 0 x measured SR^2 + 0 x measured SR | 0 x measured SR^2 + 0 x measured SR
0 | 0 x measured SR^2 + 0 x measured SR | 0 x measured SR^2 + 0 x measured SR
0 | 0 x measured SR^2 + 0 x measured SR | 0 x measured SR^2 + 0 x measured SR
0 | 0 x measured SR^2 + 0 x measured SR | 0 x measured SR^2 + 0 x measured SR
0 | 0 x measured SR^2 + 0 x measured SR | 0 x measured SR^2 + 0 x measured SR
0 | 0 x measured SR^2 + 0 x measured SR | 0 x measured SR^2 + 0 x measured SR
0 | 0 x measured SR^2 + 0 x measured SR | 0 x measured SR^2 + 0 x measured SR
0 | 0 x measured SR^2 + 0 x measured SR | 0 x measured SR^2 + 0 x measured SR
0 | 0 x measured SR^2 + 0 x measured SR | 0 x measured SR^2 + 0 x measured SR
0 | 0 x measured SR^2 + 0 x measured SR | 0 x measured SR^2 + 0 x measured SR
0 | 0 x measured SR^2 + 0 x measured SR | 0 x measured SR^2 + 0 x measured SR
0 | 0 x measured SR^2 + 0 x measured SR | 0 x measured SR^2 + 0 x measured SR
0 | 0 x measured SR^2 + 0 x measured SR | 0 x measured SR^2 + 0 x measured SR
0 | 0 x measured SR^2 + 0 x measured SR | 0 x measured SR^2 + 0 x measured SR
0 | 0 x measured SR^2 + 0 x measured SR | 0 x measured SR^2 + 0 x measured SR
0 | 0 x measured SR^2 + 0 x measured SR | 0 x measured SR^2 + 0 x measured SR
0 | 0 x measured SR^2 + 0 x measured SR | 0 x measured SR^2 + 0 x measured SR
0 | 0 x measured SR^2 + 0 x measured SR | 0 x measured SR^2 + 0 x measured SR
0 | 0 x measured SR^2 + 0 x measured SR | 0 x measured SR^2 + 0 x measured SR
0 | 0 x measured SR^2 + 0 x measured SR | 0 x measured SR^2 + 0 x measured SR
0 | 0 x measured SR^2 + 0 x measured SR | 0 x measured SR^2 + 0 x measured SR
0 | 0 x measured SR^2 + 0 x measured SR | 0 x measured SR^2 + 0 x measured SR
0 | 0 x measured SR^2 + 0 x measured SR | 0 x measured SR^2 + 0 x measured SR
0 | 0 x measured SR^2 + 0 x measured SR | 0 x measured SR^2 + 0 x measured SR
0 | 0 x measured SR^2 + 0 x measured SR | 0 x measured SR^2 + 0 x measured SR
0 | 0 x measured SR^2 + 0 x measured SR | 0 x measured SR^2 + 0 x measured SR
0 | 0 x measured SR^2 + 0 x measured SR | 0 x measured SR^2 + 0 x measured SR
0 | 0 x measured SR^2 + 0 x measured SR | 0 x measured SR^2 + 0 x measured SR
0 | 0 x measured SR^2 + 0 x measured SR | 0 x measured SR^2 + 0 x measured SR
0 | 0 x measured SR^2 + 0 x measured SR | 0 x measured SR^2 + 0 x measured SR
0 | 0 x measured SR^2 + 0 x measured SR | 0 x measured SR^2 + 0 x measured SR
0 | 0 x measured SR^2 + 0 x measured SR | 0 x measured SR^2 + 0 x measured SR
0 | 0 x measured SR^2 + 0 x measured SR | 0 x measured SR^2 + 0 x measured SR
0 | 0 x measured SR^2 + 0 x measured SR | 0 x measured SR^2 + 0 x measured SR
0 | 0 x measured SR^2 + 0 x measured SR | 0 x measured SR^2 + 0 x measured SR
0 | 0 x measured SR^2 + 0 x measured SR | 0 x measured SR^2 + 0 x measured SR
0 | 0 x measured SR^2 + 0 x measured SR | 0 x measured SR^2 + 0 x measured SR
0 | 0 x measured SR^2 + 0 x measured SR | 0 x measured SR^2 + 0 x measured SR
0 | 0 x measured SR^2 + 0 x measured SR | 0 x measured SR^2 + 0 x measured SR
0 | 0 x measured SR^2 + 0 x measured SR | 0 x measured SR^2 + 0 x measured SR
0 | 0 x measured SR^2 + 0 x measured SR | 0 x measured SR^2 + 0 x measured SR
0 | 0 x measured SR^2 + 0 x measured SR | 0 x measured SR^2 + 0 x measured SR
0 | 0 x measured SR^2 + 0 x measured SR | 0 x measured SR^2 + 0 x measured SR
0 | 0 x measured SR^2 + 0 x measured SR | 0 x measured SR^2 + 0 x measured SR
0 | 0 x measured SR^2 + 0 x measured SR | 0 x measured SR^2 + 0 x measured SR
0 | 0 x measured SR^2 + 0 x measured SR | 0 x measured SR^2 + 0 x measured SR
0 | 0 x measured SR^2 + 0 x measured SR | 0 x measured SR^2 + 0 x measured SR
0 | 0 x measured SR^2 + 0 x measured SR | 0 x measured SR^2 + 0 x measured SR
0 | 0 x measured SR^2 + 0 x measured SR | 0 x measured SR^2 + 0 x measured SR
0 | 0 x measured SR^2 + 0 x measured SR | 0 x measured SR^2 + 0 x measured SR
0 | 0 x measured SR^2 + 0 x measured SR | 0 x measured SR^2 + 0 x measured SR
0 | 0 x measured SR^2 + 0 x measured SR | 0 x measured SR^2 + 0 x measured SR
0 | 0 x measured SR^2 + 0 x measured SR | 0 x measured SR^2 + 0 x measured SR
0 | 0 x measured SR^2 + 0 x measured SR | 0 x measured SR^2 + 0 x measured SR
0 | 0 x measured SR^2 + 0 x measured SR | 0 x measured SR^2 + 0 x measured SR
0 | 0 x measured SR^2 + 0 x measured SR | 0 x measured SR^2 + 0 x measured SR
0 | 0 x measured SR^2 + 0 x measured SR | 0 x measured SR^2 + 0 x measured SR
0 | 0 x measured SR^2 + 0 x measured SR | 0 x measured SR^2 + 0 x measured SR
0 | 0 x measured SR^2 + 0 x measured SR | 0 x measured SR^2 + 0 x measured SR
0 | 0 x measured SR^2 + 0 x measured SR | 0 x measured SR^2 + 0 x measured SR
0 | 0 x measured SR^2 + 0 x measured SR | 0 x measured SR^2 + 0 x measured SR
0 | 0 x measured SR^2 + 0 x measured SR | 0 x measured SR^2 + 0 x measured SR
0 | 0 x measured SR^2 + 0 x measured SR | 0 x measured SR^2 + 0 x measured SR
0 | 0 x measured SR^2 + 0 x measured SR | 0 x measured SR^2 + 0 x measured SR
0 | 0 x measured SR^2 + 0 x measured SR | 0 x measured SR^2 + 0 x measured SR
0 | 0 x measured SR^2 + 0 x measured SR | 0 x measured SR^2 + 0 x measured SR
0 | 0 x measured SR^2 + 0 x measured SR | 0 x measured SR^2 + 0 x measured SR
0 | 0 x measured SR^2 + 0 x measured SR | 0 x measured SR^2 + 0 x measured SR
0 | 0 x measured SR^2 + 0 x measured SR | 0 x measured SR^2 + 0 x measured SR
0 | 0 x measured SR^2 + 0 x measured SR | 0 x measured SR^2 + 0 x measured SR
0 | 0 x measured SR^2 + 0 x measured SR | 0 x measured SR^2 + 0 x measured SR
0 | 0 x measured SR^2 + 0 x measured SR | 0 x measured SR^2 + 0 x measured SR
0 | 0 x measured SR^2 + 0 x measured SR | 0 x measured SR^2 + 0 x measured SR
0 | 0 x measured SR^2 + 0 x measured SR | 0 x measured SR^2 + 0 x measured SR
0 | 0 x measured SR^2 + 0 x measured SR | 0 x measured SR^2 + 0 x measured SR
0 | 0 x measured SR^2 + 0 x measured SR | 0 x measured SR^2 + 0 x measured SR
0 | 0 x measured SR^2 + 0 x measured SR | 0 x measured SR^2 + 0 x measured SR
0 | 0 x measured SR^2 + 0 x measured SR | 0 x measured SR^2 + 0 x measured SR
0 | 0 x measured SR^2 + 0 x measured SR | 0 x measured SR^2 + 0 x measured SR
0 | 0 x measured SR^2 + 0 x measured SR | 0 x measured SR^2 + 0 x measured SR
0 | 0 x measured SR^2 + 0 x measured SR | 0 x measured SR^2 + 0 x measured SR
0 | 0 x measured SR^2 + 0 x measured SR | 0 x measured SR^2 + 0 x measured SR
0 | 0 x measured SR^2 + 0 x measured SR | 0 x measured SR^2 + 0 x measured SR
0 | 0 x measured SR^2 + 0 x measured SR | 0 x measured SR^2 + 0 x measured SR
0 | 0 x measured SR^2 + 0 x measured SR | 0 x measured SR^2 + 0 x measured SR
0 | 0 x measured SR^2 + 0 x measured SR | 0 x measured SR^2 + 0 x measured SR
0 | 0 x measured SR^2 + 0 x measured SR | 0 x measured SR^2 + 0 x measured SR
0 | 0 x measured SR^2 + 0 x measured SR | 0 x measured SR^2 + 0 x measured SR
0 | 0 x measured SR^2 + 0 x measured SR | 0 x measured SR^2 + 0 x measured SR
0 | 0 x measured SR^2 + 0 x measured SR | 0 x measured SR^2 + 0 x measured SR
0 | 0 x measured SR^2 + 0 x measured SR | 0 x measured SR^2 + 0 x measured SR
0 | 0 x measured SR^2 + 0 x measured SR | 0 x measured SR^2 + 0 x measured SR
0 | 0 x measured SR^2 + 0 x measured SR | 0 x measured SR^2 + 0 x measured SR
0 | 0 x measured SR^2 + 0 x measured SR | 0 x measured SR^2 + 0 x measured SR
0 | 0 x measured SR^2 + 0 x measured SR | 0 x measured SR^2 + 0 x measured SR
0 | 0 x measured SR^2 + 0 x measured SR | 0 x measured SR^2 + 0 x measured SR
0 | 0 x measured SR^2 + 0 x measured SR | 0 x measured SR^2 + 0 x measured SR
0 | 0 x measured SR^2 + 0 x measured SR | 0 x measured SR^2 + 0 x measured SR
0 | 0 x measured SR^2 + 0 x measured SR | 0 x measured SR^2 + 0 x measured SR
0 | 0 x measured SR^2 + 0 x measured SR | 0 x measured SR^2 + 0 x measured SR
0 | 0 x measured SR^2 + 0 x measured SR | 0 x measured SR^2 + 0 x measured SR
0 | 0 x measured SR^2 + 0 x measured SR | 0 x measured SR^2 + 0 x measured SR
0 | 0 x measured SR^2 + 0 x measured SR | 0 x measured SR^2 + 0 x measured SR
0 | 0 x measured SR^2 + 0 x measured SR | 0 x measured SR^2 + 0 x measured SR
0 | 0 x measured SR^2 + 0 x measured SR | 0 x measured SR^2 + 0 x measured SR
0 | 0 x measured SR^2 + 0 x measured SR | 0 x measured SR^2 + 0 x measured SR
0 | 0 x measured SR^2 + 0 x measured SR | 0 x measured SR^2 + 0 x measured SR
0 | 0 x measured SR^2 + 0 x measured SR | 0 x measured SR^2 + 0 x measured SR
0 | 0 x measured SR^2 + 0 x measured SR | 0 x measured SR^2 + 0 x measured SR
0 | 0 x measured SR^2 + 0 x measured SR | 0 x measured SR^2 + 0 x measured SR
0 | 0 x measured SR^2 + 0 x measured SR | 0 x measured SR^2 + 0 x measured SR
0 | 0 x measured SR^2 + 0 x measured SR | 0 x measured SR^2 + 0 x measured SR
0 | 0 x measured SR^2 + 0 x measured SR | 0 x measured SR^2 + 0 x measured SR
0 | 0 x measured SR^2 + 0 x measured SR | 0 x measured SR^2 + 0 x measured SR
0 | 0 x measured SR^2 + 0 x measured SR | 0 x measured SR^2 + 0 x measured SR
0 | 0 x measured SR^2 + 0 x measured SR | 0 x measured SR^2 + 0 x measured SR
0 | 0 x measured SR^2 + 0 x measured SR | 0 x measured SR^2 + 0 x measured SR
0 | 0 x measured SR^2 + 0 x measured SR | 0 x measured SR^2 + 0 x measured SR
0 | 0 x measured SR^2 + 0 x measured SR | 0 x measured SR^2 + 0 x measured SR
0 | 0 x measured SR^2 + 0 x measured SR | 0 x measured SR^2 + 0 x measured SR
0 | 0 x measured SR^2 + 0 x measured SR | 0 x measured SR^2 + 0 x measured SR
0 | 0 x measured SR^2 + 0 x measured SR | 0 x measured SR^2 + 0 x measured SR
0 | 0 x measured SR^2 + 0 x measured SR | 0 x measured SR^2 + 0 x measured SR
0 | 0 x measured SR^2 + 0 x measured SR | 0 x measured SR^2 + 0 x measured SR
0 | 0 x measured SR^2 + 0 x measured SR | 0 x measured SR^2 + 0 x measured SR
0 | 0 x measured SR^2 + 0 x measured SR | 0 x measured SR^2 + 0 x measured SR
0 | 0 x measured SR^2 + 0 x measured SR | 0 x measured SR^2 + 0 x measured SR
0 | 0 x measured SR^2 + 0 x measured SR | 0 x measured SR^2 + 0 x measured SR
0 | 0 x measured SR^2 + 0 x measured SR | 0 x measured SR^2 + 0 x measured SR
0 | 0 x measured SR^2 + 0 x measured SR | 0 x measured SR^2 + 0 x measured SR
0 | 0 x measured SR^2 + 0 x measured SR | 0 x measured SR^2 + 0 x measured SR
0 | 0 x measured SR^2 + 0 x measured SR | 0 x measured SR^2 + 0 x measured SR
0 | 0 x measured SR^2 + 0 x measured SR | 0 x measured SR^2 + 0 x measured SR
0 | 0 x measured SR^2 + 0 x measured SR | 0 x measured SR^2 + 0 x measured SR
0 | 0 x measured SR^2 + 0 x measured SR | 0 x measured SR^2 + 0 x measured SR
0 | 0 x measured SR^2 + 0 x measured SR | 0 x measured SR^2 + 0 x measured SR
0 | 0 x measured SR^2 + 0 x measured SR | 0 x measured SR^2 + 0 x measured SR
0 | 0 x measured SR^2 + 0 x measured SR | 0 x measured SR^2 + 0 x measured SR
0 | 0 x measured SR^2 + 0 x measured SR | 0 x measured SR^2 + 0 x measured SR
0 | 0 x measured SR^2 + 0 x measured SR | 0 x measured SR^2 + 0 x measured SR
0 | 0 x measured SR^2 + 0 x measured SR | 0 x measured SR^2 + 0 x measured SR
0 | 0 x measured SR^2 + 0 x measured SR | 0 x measured SR^2 + 0 x measured SR
0 | 0 x measured SR^2 + 0 x measured SR | 0 x measured SR^2 + 0 x measured SR
0 | 0 x measured SR^2 + 0 x measured SR | 0 x measured SR^2 + 0 x measured SR
0 | 0 x measured SR^2 + 0 x measured SR | 0 x measured SR^2 + 0 x measured SR
0 | 0 x measured SR^2 + 0 x measured SR | 0 x measured SR^2 + 0 x measured SR
0 | 0 x measured SR^2 + 0 x measured SR | 0 x measured SR^2 + 0 x measured SR
0 | 0 x measured SR^2 + 0 x measured SR | 0 x measured SR^2 + 0 x measured SR
0 | 0 x measured SR^2 + 0 x measured SR | 0 x measured SR^2 + 0 x measured SR
0 | 0 x measured SR^2 + 0 x measured SR | 0 x measured SR^2 + 0 x measured SR
0 | 0 x measured SR^2 + 0 x measured SR | 0 x measured SR^2 + 0 x measured SR
0 | 0 x measured SR^2 + 0 x measured SR | 0 x measured SR^2 + 0 x measured SR
0 | 0 x measured SR^2 + 0 x measured SR | 0 x measured SR^2 + 0 x measured SR
0 | 0 x measured SR^2 + 0 x measured SR | 0 x measured SR^2 + 0 x measured SR
0 | 0 x measured SR^2 + 0 x measured SR | 0 x measured SR^2 + 0 x measured SR
0 | 0 x measured SR^2 + 0 x measured SR | 0 x measured SR^2 + 0 x measured SR
0 | 0 x measured SR^2 + 0 x measured SR | 0 x measured SR^2 + 0 x measured SR
0 | 0 x measured SR^2 + 0 x measured SR | 0 x measured SR^2 + 0 x measured SR
0 | 0 x measured SR^2 + 0 x measured SR | 0 x measured SR^2 + 0 x measured SR
0 | 0 x measured SR^2 + 0 x measured SR | 0 x measured SR^2 + 0 x measured SR
0 | 0 x measured SR^2 + 0 x measured SR | 0 x measured SR^2 + 0 x measured SR
0 | 0 x measured SR^2 + 0 x measured SR | 0 x measured SR^2 + 0 x measured SR
0 | 0 x measured SR^2 + 0 x measured SR | 0 x measured SR^2 + 0 x measured SR
0 | 0 x measured SR^2 + 0 x measured SR | 0 x measured SR^2 + 0 x measured SR
0 | 0 x measured SR^2 + 0 x measured SR | 0 x measured SR^2 + 0 x measured SR
0 | 0 x measured SR^2 + 0 x measured SR | 0 x measured SR^2 + 0 x measured SR
0 | 0 x measured SR^2 + 0 x measured SR | 0 x measured SR^2 + 0 x measured SR
0 | 0 x measured SR^2 + 0 x measured SR | 0 x measured SR^2 + 0 x measured SR
0 | 0 x measured SR^2 + 0 x measured SR | 0 x measured SR^2 + 0 x measured SR
0 | 0 x measured SR^2 + 0 x measured SR | 0 x measured SR^2 + 0 x measured SR
0 | 0 x measured SR^2 + 0 x measured SR | 0 x measured SR^2 + 0 x measured SR
0 | 0 x measured SR^2 + 0 x measured SR | 0 x measured SR^2 + 0 x measured SR
0 | 0 x measured SR^2 + 0 x measured SR | 0 x measured SR^2 + 0 x measured SR
0 | 0 x measured SR^2 + 0 x measured SR | 0 x measured SR^2 + 0 x measured SR
0 | 0 x measured SR^2 + 0 x measured SR | 0 x measured SR^2 + 0 x measured SR
0 | 0 x measured SR^2 + 0 x measured SR | 0 x measured SR^2 + 0 x measured SR
0 | 0 x measured SR^2 + 0 x measured SR | 0 x measured SR^2 + 0 x measured SR
0 | 0 x measured SR^2 + 0 x measured SR | 0 x measured SR^2 + 0 x measured SR
0 | 0 x measured SR^2 + 0 x measured SR | 0 x measured SR^2 + 0 x measured SR
0 | 0 x measured SR^2 + 0 x measured SR | 0 x measured SR^2 + 0 x measured SR
0 | 0 x measured SR^2 + 0 x measured SR | 0 x measured SR^2 + 0 x measured SR
0 | 0 x measured SR^2 + 0 x measured SR | 0 x measured SR^2 + 0 x measured SR
0 | 0 x measured SR^2 + 0 x measured SR | 0 x measured SR^2 + 0 x measured SR
0 | 0 x measured SR^2 + 0 x measured SR | 0 x measured SR^2 + 0 x measured SR
0 | 0 x measured SR^2 + 0 x measured SR | 0 x measured SR^2 + 0 x measured SR
0 | 0 x measured SR^2 + 0 x measured SR | 0 x measured SR^2 + 0 x measured SR
0 | 0 x measured SR^2 + 0 x measured SR | 0 x measured SR^2 + 0 x measured SR
0 | 0 x measured SR^2 + 0 x measured SR | 0 x measured SR^2 + 0 x measured SR
0 | 0 x measured SR^2 + 0 x measured SR | 0 x measured SR^2 + 0 x measured SR
0 | 0 x measured SR^2 + 0 x measured SR | 0 x measured SR^2 + 0 x measured SR
0 | 0 x measured SR^2 + 0 x measured SR | 0 x measured SR^2 + 0 x measured SR
0 | 0 x measured SR^2 + 0 x measured SR | 0 x measured SR^2 + 0 x measured SR
0 | 0 x measured SR^2 + 0 x measured SR | 0 x measured SR^2 + 0 x measured SR
0 | 0 x measured SR^2 + 0 x measured SR | 0 x measured SR^2 + 0 x measured SR
0 | 0 x measured SR^2 + 0 x measured SR | 0 x measured SR^2 + 0 x measured SR
0 | 0 x measured SR^2 + 0 x measured SR | 0 x measured SR^2 + 0 x measured SR
0 | 0 x measured SR^2 + 0 x measured SR | 0 x measured SR^2 + 0 x measured SR
0 | 0 x measured SR^2 + 0 x measured SR | 0 x measured SR^2 + 0 x measured SR
0 | 0 x measured SR^2 + 0 x measured SR | 0 x measured SR^2 + 0 x measured SR
0 | 0 x measured SR^2 + 0 x measured SR | 0 x measured SR^2 + 0 x measured SR
0 | 0 x measured SR^2 + 0 x measured SR | 0 x measured SR^2 + 0 x measured SR
0 | 0 x measured SR^2 + 0 x measured SR | 0 x measured SR^2 + 0 x measured SR
0 | 0 x measured SR^2 + 0 x measured SR | 0 x measured SR^2 + 0 x measured SR
0 | 0 x measured SR^2 + 0 x measured SR | 0 x measured SR^2 + 0 x measured SR
0 | 0 x measured SR^2 + 0 x measured SR | 0 x measured SR^2 + 0 x measured SR
0 | 0 x measured SR^2 + 0 x measured SR | 0 x measured SR^2 + 0 x measured SR
0 | 0 x measured SR^2 + 0 x measured SR | 0 x measured SR^2 + 0 x measured SR
0 | 0 x measured SR^2 + 0 x measured SR | 0 x measured SR^2 + 0 x measured SR
0 | 0 x measured SR^2 + 0 x measured SR | 0 x measured SR^2 + 0 x measured SR
0 | 0 x measured SR^2 + 0 x measured SR | 0 x measured SR^2 + 0 x measured SR
0 | 0 x measured SR^2 + 0 x measured SR | 0 x measured SR^2 + 0 x measured SR
0 | 0 x measured SR^2 + 0 x measured SR | 0 x measured SR^2 + 0 x measured SR
0 | 0 x measured SR^2 + 0 x measured SR | 0 x measured SR^2 + 0 x measured SR
0 | 0 x measured SR^2 + 0 x measured SR | 0 x measured SR^2 + 0 x measured SR
0 | 0 x measured SR^2 + 0 x measured SR | 0 x measured SR^2 + 0 x measured SR
0 | 0 x measured SR^2 + 0 x measured SR | 0 x measured SR^2 + 0 x measured SR
0 | 0 x measured SR^2 + 0 x measured SR | 0 x measured SR^2 + 0 x measured SR
0 | 0 x measured SR^2 + 0 x measured SR | 0 x measured SR^2 + 0 x measured SR
0 | 0 x measured SR^2 + 0 x measured SR | 0 x measured SR^2 + 0 x measured SR
0 | 0 x measured SR^2 + 0 x measured SR | 0 x measured SR^2 + 0 x measured SR
0 | 0 x measured SR^2 + 0 x measured SR | 0 x measured SR^2 + 0 x measured SR
0 | 0 x measured SR^2 + 0 x measured SR | 0 x measured SR^2 + 0 x measured SR
0 | 0 x measured SR^2 + 0 x measured SR | 0 x measured SR^2 + 0 x measured SR
0 | 0 x measured SR^2 + 0 x measured SR | 0 x measured SR^2 + 0 x measured SR
0 | 0 x measured SR^2 + 0 x measured SR | 0 x measured SR^2 + 0 x measured SR
0 | 0 x measured SR^2 + 0 x measured SR | 0 x measured SR^2 + 0 x measured SR
0 | 0 x measured SR^2 + 0 x measured SR | 0 x measured SR^2 + 0 x measured SR
0 | 0 x measured SR^2 + 0 x measured SR | 0 x measured SR^2 + 0 x measured SR
0 | 0 x measured SR^2 + 0 x measured SR | 0 x measured SR^2 + 0 x measured SR
0 | 0 x measured SR^2 + 0 x measured SR | 0 x measured SR^2 + 0 x measured SR
0 | 0 x measured SR^2 + 0 x measured SR | 0 x measured SR^2 + 0 x measured SR
0 | 0 x measured SR^2 + 0 x measured SR | 0 x measured SR^2 + 0 x measured SR
0 | 0 x measured SR^2 + 0 x measured SR | 0 x measured SR^2 + 0 x measured SR
0 | 0 x measured SR^2 + 0 x measured SR | 0 x measured SR^2 + 0 x measured SR
0 | 0 x measured SR^2 + 0 x measured SR | 0 x measured SR^2 + 0 x measured SR
0 | 0 x measured SR^2 + 0 x measured SR | 0 x measured SR^2 + 0 x measured SR
0 | 0 x measured SR^2 + 0 x measured SR | 0 x measured SR^2 + 0 x measured SR
0 | 0 x measured SR^2 + 0 x measured SR | 0 x measured SR^2 + 0 x measured SR
0 | 0 x measured SR^2 + 0 x measured SR | 0 x measured SR^2 + 0 x measured SR
0 | 0 x measured SR^2 + 0 x measured SR | 0 x measured SR^2 + 0 x measured SR
0 | 0 x measured SR^2 + 0 x measured SR | 0 x measured SR^2 + 0 x measured SR
0 | 0 x measured SR^2 + 0 x measured SR | 0 x measured SR^2 + 0 x measured SR
0 | 0 x measured SR^2 + 0 x measured SR | 0 x measured SR^2 + 0 x measured SR
0 | 0 x measured SR^2 + 0 x measured SR | 0 x measured SR^2 + 0 x measured SR
0 | 0 x measured SR^2 + 0 x measured SR | 0 x measured SR^2 + 0 x measured SR
0 | 0 x measured SR^2 + 0 x measured SR | 0 x measured SR^2 + 0 x measured SR
0 | 0 x measured SR^2 + 0 x measured SR | 0 x measured SR^2 + 0 x measured SR
0 | 0 x measured SR^2 + 0 x measured SR | 0 x measured SR^2 + 0 x measured SR
0 | 0 x measured SR^2 + 0 x measured SR | 0 x measured SR^2 + 0 x measured SR
0 | 0 x measured SR^2 + 0 x measured SR | 0 x measured SR^2 + 0 x measured SR
0 | 0 x measured SR^2 + 0 x measured SR | 0 x measured SR^2 + 0 x measured SR
0 | 0 x measured SR^2 + 0 x measured SR | 0 x measured SR^2 + 0 x measured SR
0 | 0 x measured SR^2 + 0 x measured SR | 0 x measured SR^2 + 0 x measured SR
0 | 0 x measured SR^2 + 0 x measured SR | 0 x measured SR^2 + 0 x measured SR
0 | 0 x measured SR^2 + 0 x measured SR | 0 x measured SR^2 + 0 x measured SR
0 | 0 x measured SR^2 + 0 x measured SR | 0 x measured SR^2 + 0 x measured SR
0 | 0 x measured SR^2 + 0 x measured SR | 0 x measured SR^2 + 0 x measured SR
0 | 0 x measured SR^2 + 0 x measured SR | 0 x measured SR^2 + 0 x measured SR
0 | 0 x measured SR^2 + 0 x measured SR | 0 x measured SR^2 + 0 x measured SR
0 | 0 x measured SR^2 + 0 x measured SR | 0 x measured SR^2 + 0 x measured SR
0 | 0 x measured SR^2 + 0 x measured SR | 0 x measured SR^2 + 0 x measured SR
0 | 0 x measured SR^2 + 0 x measured SR | 0 x measured SR^2 + 0 x measured SR
0 | 0 x measured SR^2 + 0 x measured SR | 0 x measured SR^2 + 0 x measured SR
0 | 0 x measured SR^2 + 0 x measured SR | 0 x measured SR^2 + 0 x measured SR
0 | 0 x measured SR^2 + 0 x measured SR | 0 x measured SR^2 + 0 x measured SR
0 | 0 x measured SR^2 + 0 x measured SR | 0 x measured SR^2 + 0 x measured SR
0 | 0 x measured SR^2 + 0 x measured SR | 0 x measured SR^2 + 0 x measured SR
0 | 0 x measured SR^2 + 0 x measured SR | 0 x measured SR^2 + 0 x measured SR
0 | 0 x measured SR^2 + 0 x measured SR | 0 x measured SR^2 + 0 x measured SR
0 | 0 x measured SR^2 + 0 x measured SR | 0 x measured SR^2 + 0 x measured SR
0 | 0 x measured SR^2 + 0 x measured SR | 0 x measured SR^2 + 0 x measured SR
0 | 0 x measured SR^2 + 0 x measured SR | 0 x measured SR^2 + 0 x measured SR
0 | 0 x measured SR^2 + 0 x measured SR | 0 x measured SR^2 + 0 x measured SR
0 | 0 x measured SR^2 + 0 x measured SR | 0 x measured SR^2 + 0 x measured SR
0 | 0 x measured SR^2 + 0 x measured SR | 0 x measured SR^2 + 0 x measured SR
0 | 0 x measured SR^2 + 0 x measured SR | 0 x measured SR^2 + 0 x measured SR
0 | 0 x measured SR^2 + 0 x measured SR | 0 x measured SR^2 + 0 x measured SR
0 | 0 x measured SR^2 + 0 x measured SR | 0 x measured SR^2 + 0 x measured SR
0 | 0 x measured SR^2 + 0 x measured SR | 0 x measured SR^2 + 0 x measured SR
0 | 0 x measured SR^2 + 0 x measured SR | 0 x measured SR^2 + 0 x measured SR
0 | 0 x measured SR^2 + 0 x measured SR | 0 x measured SR^2 + 0 x measured SR
0 | 0 x measured SR^2 + 0 x measured SR | 0 x measured SR^2 + 0 x measured SR
0 | 0 x measured SR^2 + 0 x measured SR | 0 x measured SR^2 + 0 x measured SR
0 | 0 x measured SR^2 + 0 x measured SR | 0 x measured SR^2 + 0 x measured SR
0 | 0 x measured SR^2 + 0 x measured SR | 0 x measured SR^2 + 0 x measured SR
0 | 0 x measured SR^2 + 0 x measured SR | 0 x measured SR^2 + 0 x measured SR
0 | 0 x measured SR^2 + 0 x measured SR | 0 x measured SR^2 + 0 x measured SR
0 | 0 x measured SR^2 + 0 x measured SR | 0 x measured SR^2 + 0 x measured SR
0 | 0 x measured SR^2 + 0 x measured SR | 0 x measured SR^2 + 0 x measured SR
0 | 0 x measured SR^2 + 0 x measured SR | 0 x measured SR^2 + 0 x measured SR
0 | 0 x measured SR^2 + 0 x measured SR | 0 x measured SR^2 + 0 x measured SR
0 | 0 x measured SR^2 + 0 x measured SR | 0 x measured SR^2 + 0 x measured SR
0 | 0 x measured SR^2 + 0 x measured SR | 0 x measured SR^2 + 0 x measured SR
0 | 0 x measured SR^2 + 0 x measured SR | 0 x measured SR^2 + 0 x measured SR
0 | 0 x measured SR^2 + 0 x measured SR | 0 x measured SR^2 + 0 x measured SR
0 | 0 x measured SR^2 + 0 x measured SR | 0 x measured SR^2 + 0 x measured SR
0 | 0 x measured SR^2 + 0 x measured SR | 0 x measured SR^2 + 0 x measured SR
0 | 0 x measured SR^2 + 0 x measured SR | 0 x measured SR^2 + 0 x measured SR
0 | 0 x measured SR^2 + 0 x measured SR | 0 x measured SR^2 + 0 x measured SR
0 | 0 x measured SR^2 + 0 x measured SR | 0 x measured SR^2 + 0 x measured SR
0 | 0 x measured SR^2 + 0 x measured SR | 0 x measured SR^2 + 0 x measured SR
0 | 0 x measured SR^2 + 0 x measured SR | 0 x measured SR^2 + 0 x measured SR
0 | 0 x measured SR^2 + 0 x measured SR | 0 x measured SR^2 + 0 x measured SR
0 | 0 x measured SR^2 + 0 x measured SR | 0 x measured SR^2 + 0 x measured SR
0 | 0 x measured SR^2 + 0 x measured SR | 0 x measured SR^2 + 0 x measured SR
0 | 0 x measured SR^2 + 0 x measured SR | 0 x measured SR^2 + 0 x measured SR
0 | 0 x measured SR^2 + 0 x measured SR | 0 x measured SR^2 + 0 x measured SR
0 | 0 x measured SR^2 + 0 x measured SR | 0 x measured SR^2 + 0 x measured SR
0 | 0 x measured SR^2 + 0 x measured SR | 0 x measured SR^2 + 0 x measured SR
0 | 0 x measured SR^2 + 0 x measured SR | 0 x measured SR^2 + 0 x measured SR
0 | 0 x measured SR^2 + 0 x measured SR | 0 x measured SR^2 + 0 x measured SR
0 | 0 x measured SR^2 + 0 x measured SR | 0 x measured SR^2 + 0 x measured SR
0 | 0 x measured SR^2 + 0 x measured SR | 0 x measured SR^2 + 0 x measured SR
0 | 0 x measured SR^2 + 0 x measured SR | 0 x measured SR^2 + 0 x measured SR
0 | 0 x measured SR^2 + 0 x measured SR | 0 x measured SR^2 + 0 x measured SR
0 | 0 x measured SR^2 + 0 x measured SR | 0 x measured SR^2 + 0 x measured SR
0 | 0 x measured SR^2 + 0 x measured SR | 0 x measured SR^2 + 0 x measured SR
0 | 0 x measured SR^2 + 0 x measured SR | 0 x measured SR^2 + 0 x measured SR
0 | 0 x measured SR^2 + 0 x measured SR | 0 x measured SR^2 + 0 x measured SR
0 | 0 x measured SR^2 + 0 x measured SR | 0 x measured SR^2 + 0 x measured SR
0 | 0 x measured SR^2 + 0 x measured SR | 0 x measured SR^2 + 0 x measured SR
0 | 0 x measured SR^2 + 0 x measured SR | 0 x measured SR^2 + 0 x measured SR
0 | 0 x measured SR^2 + 0 x measured SR | 0 x measured SR^2 + 0 x measured SR
0 | 0 x measured SR^2 + 0 x measured SR | 0 x measured SR^2 + 0 x measured SR
0 | 0 x measured SR^2 + 0 x measured SR | 0 x measured SR^2 + 0 x measured SR
0 | 0 x measured SR^2 + 0 x measured SR | 0 x measured SR^2 + 0 x measured SR
0 | 0 x measured SR^2 + 0 x measured SR | 0 x measured SR^2 + 0 x measured SR
0 | 0 x measured SR^2 + 0 x measured SR | 0 x measured SR^2 + 0 x measured SR
0 | 0 x measured SR^2 + 0 x measured SR | 0 x measured SR^2 + 0 x measured SR
0 | 0 x measured SR^2 + 0 x measured SR | 0 x measured SR^2 + 0 x measured SR
0 | 0 x measured SR^2 + 0 x measured SR | 0 x measured SR^2 + 0 x measured SR
0 | 0 x measured SR^2 + 0 x measured SR | 0 x measured SR^2 + 0 x measured SR
0 | 0 x measured SR^2 + 0 x measured SR | 0 x measured SR^2 + 0 x measured SR
0 | 0 x measured SR^2 + 0 x measured SR | 0 x measured SR^2 + 0 x measured SR
0 | 0 x measured SR^2 + 0 x measured SR | 0 x measured SR^2 + 0 x measured SR
0 | 0 x measured SR^2 + 0 x measured SR | 0 x measured SR^2 + 0 x measured SR
0 | 0 x measured SR^2 + 0 x measured SR | 0 x measured SR^2 + 0 x measured SR
0 | 0 x measured SR^2 + 0 x measured SR | 0 x measured SR^2 + 0 x measured SR
0 | 0 x measured SR^2 + 0 x measured SR | 0 x measured SR^2 + 0 x measured SR
0 | 0 x measured SR^2 + 0 x measured SR | 0 x measured SR^2 + 0 x measured SR
0 | 0 x measured SR^2 + 0 x measured SR | 0 x measured SR^2 + 0 x measured SR
0 | 0 x measured SR^2 + 0 x measured SR | 0 x measured SR^2 + 0 x measured SR
0 | 0 x measured SR^2 + 0 x measured SR | 0 x measured SR^2 + 0 x measured SR
0 | 0 x measured SR^2 + 0 x measured SR | 0 x measured SR^2 + 0 x measured SR
0 | 0 x measured SR^2 + 0 x measured SR | 0 x measured SR^2 + 0 x measured SR
0 | 0 x measured SR^2 + 0 x measured SR | 0 x measured SR^2 + 0 x measured SR
0 | 0 x measured SR^2 + 0 x measured SR | 0 x measured SR^2 + 0 x measured SR
0 | 0 x measured SR^2 + 0 x measured SR | 0 x measured SR^2 + 0 x measured SR
0 | 0 x measured SR^2 + 0 x measured SR | 0 x measured SR^2 + 0 x measured SR
0 | 0 x measured SR^2 + 0 x measured SR | 0 x measured SR^2 + 0 x measured SR
0 | 0 x measured SR^2 + 0 x measured SR | 0 x measured SR^2 + 0 x measured SR
0 | 0 x measured SR^2 + 0 x measured SR | 0 x measured SR^2 + 0 x measured SR
0 | 0 x measured SR^2 + 0 x measured SR | 0 x measured SR^2 + 0 x measured SR
0 | 0 x measured SR^2 + 0 x measured SR | 0 x measured SR^2 + 0 x measured SR
0 | 0 x measured SR^2 + 0 x measured SR | 0 x measured SR^2 + 0 x measured SR
0 | 0 x measured SR^2 + 0 x measured SR | 0 x measured SR^2 + 0 x measured SR
0 | 0 x measured SR^2 + 0 x measured SR | 0 x measured SR^2 + 0 x measured SR
0 | 0 x measured SR^2 + 0 x measured SR | 0 x measured SR^2 + 0 x measured SR
0 | 0 x measured SR^2 + 0 x measured SR | 0 x measured SR^2 + 0 x measured SR
0 | 0 x measured SR^2 + 0 x measured SR | 0 x measured SR^2 + 0 x measured SR
0 | 0 x measured SR^2 + 0 x measured SR | 0 x measured SR^2 + 0 x measured SR
0 | 0 x measured SR^2 + 0 x measured SR | 0 x measured SR^2 + 0 x measured SR
0 | 0 x measured SR^2 + 0 x measured SR | 0 x measured SR^2 + 0 x measured SR
0 | 0 x measured SR^2 + 0 x measured SR | 0 x measured SR^2 + 0 x measured SR
0 | 0 x measured SR^2 + 0 x measured SR | 0 x measured SR^2 + 0 x measured SR
0 | 0 x measured SR^2 + 0 x measured SR | 0 x measured SR^2 + 0 x measured SR
0 | 0 x measured SR^2 + 0 x measured SR | 0 x measured SR^2 + 0 x measured SR
0 | 0 x measured SR^2 + 0 x measured SR | 0 x measured SR^2 + 0 x measured SR
0 | 0 x measured SR^2 + 0 x measured SR | 0 x measured SR^2 + 0 x measured SR
0 | 0 x measured SR^2 + 0 x measured SR | 0 x measured SR^2 + 0 x measured SR
0 | 0 x measured SR^2 + 0 x measured SR | 0 x measured SR^2 + 0 x measured SR
0 | 0 x measured SR^2 + 0 x measured SR | 0 x measured SR^2 + 0 x measured SR
0 | 0 x measured SR^2 + 0 x measured SR | 0 x measured SR^2 + 0 x measured SR
0 | 0 x measured SR^2 + 0 x measured SR | 0 x measured SR^2 + 0 x measured SR
0 | 0 x measured SR^2 + 0 x measured SR | 0 x measured SR^2 + 0 x measured SR
0 | 0 x measured SR^2 + 0 x measured SR | 0 x measured SR^2 + 0 x measured SR
0 | 0 x measured SR^2 + 0 x measured SR | 0 x measured SR^2 + 0 x measured SR
0 | 0 x measured SR^2 + 0 x measured SR | 0 x measured SR^2 + 0 x measured SR
0 | 0 x measured SR^2 + 0 x measured SR | 0 x measured SR^2 + 0 x measured SR
0 | 0 x measured SR^2 + 0 x measured SR | 0 x measured SR^2 + 0 x measured SR
0 | 0 x measured SR^2 + 0 x measured SR | 0 x measured SR^2 + 0 x measured SR
0 | 0 x measured SR^2 + 0 x measured SR | 0 x measured SR^2 + 0 x measured SR
0 | 0 x measured SR^2 + 0 x measured SR | 0 x measured SR^2 + 0 x measured SR
0 | 0 x measured SR^2 + 0 x measured SR | 0 x measured SR^2 + 0 x measured SR
0 | 0 x measured SR^2 + 0 x measured SR | 0 x measured SR^2 + 0 x measured SR
0 | 0 x measured SR^2 + 0 x measured SR | 0 x measured SR^2 + 0 x measured SR
0 | 0 x measured SR^2 + 0 x measured SR | 0 x measured SR^2 + 0 x measured SR
0 | 0 x measured SR^2 + 0 x measured SR | 0 x measured SR^2 + 0 x measured SR
0 | 0 x measured SR^2 + 0 x measured SR | 0 x measured SR^2 + 0 x measured SR
0 | 0 x measured SR^2 + 0 x measured SR | 0 x measured SR^2 + 0 x measured SR
0 | 0 x measured SR^2 + 0 x measured SR | 0 x measured SR^2 + 0 x measured SR
0 | 0 x measured SR^2 + 0 x measured SR | 0 x measured SR^2 + 0 x measured SR
0 | 0 x measured SR^2 + 0 x measured SR | 0 x measured SR^2 + 0 x measured SR
0 | 0 x measured SR^2 + 0 x measured SR | 0 x measured SR^2 + 0 x measured SR
0 | 0 x measured SR^2 + 0 x measured SR | 0 x measured SR^2 + 0 x measured SR
0 | 0 x measured SR^2 + 0 x measured SR | 0 x measured SR^2 + 0 x measured SR
0 | 0 x measured SR^2 + 0 x measured SR | 0 x measured SR^2 + 0 x measured SR
0 | 0 x measured SR^2 + 0 x measured SR | 0 x measured SR^2 + 0 x measured SR
0 | 0 x measured SR^2 + 0 x measured SR | 0 x measured SR^2 + 0 x measured SR
0 | 0 x measured SR^2 + 0 x measured SR | 0 x measured SR^2 + 0 x measured SR
0 | 0 x measured SR^2 + 0 x measured SR | 0 x measured SR^2 + 0 x measured SR
0 | 0 x measured SR^2 + 0 x measured SR | 0 x measured SR^2 + 0 x measured SR
0 | 0 x measured SR^2 + 0 x measured SR | 0 x measured SR^2 + 0 x measured SR
0 | 0 x measured SR^2 + 0 x measured SR | 0 x measured SR^2 + 0 x measured SR
0 | 0 x measured SR^2 + 0 x measured SR | 0 x measured SR^2 + 0 x measured SR
0 | 0 x measured SR^2 + 0 x measured SR | 0 x measured SR^2 + 0 x measured SR
0 | 0 x measured SR^2 + 0 x measured SR | 0 x measured SR^2 + 0 x measured SR
0 | 0 x measured SR^2 + 0 x measured SR | 0 x measured SR^2 + 0 x measured SR
0 | 0 x measured SR^2 + 0 x measured SR | 0 x measured SR^2 + 0 x measured SR
0 | 0 x measured SR^2 + 0 x measured SR | 0 x measured SR^2 + 0 x measured SR
0 | 0 x measured SR^2 + 0 x measured SR | 0 x measured SR^2 + 0 x measured SR
0 | 0 x measured SR^2 + 0 x measured SR | 0 x measured SR^2 + 0 x measured SR
0 | 0 x measured SR^2 + 0 x measured SR | 0 x measured SR^2 + 0 x measured SR
0 | 0 x measured SR^2 + 0 x measured SR | 0 x measured SR^2 + 0 x measured SR
0 | 0 x measured SR^2 + 0 x measured SR | 0 x measured SR^2 + 0 x measured SR
0 | 0 x measured SR^2 + 0 x measured SR | 0 x measured SR^2 + 0 x measured SR
0 | 0 x measured SR^2 + 0 x measured SR | 0 x measured SR^2 + 0 x measured SR
0 | 0 x measured SR^2 + 0 x measured SR | 0 x measured SR^2 + 0 x measured SR
0 | 0 x measured SR^2 + 0 x measured SR | 0 x measured SR^2 + 0 x measured SR
0 | 0 x measured SR^2 + 0 x measured SR | 0 x measured SR^2 + 0 x measured SR
0 | 0 x measured SR^2 + 0 x measured SR | 0 x measured SR^2 + 0 x measured SR
0 | 0 x measured SR^2 + 0 x measured SR | 0 x measured SR^2 + 0 x measured SR
0 | 0 x measured SR^2 + 0 x measured SR | 0 x measured SR^2 + 0 x measured SR
0 | 0 x measured SR^2 + 0 x measured SR | 0 x measured SR^2 + 0 x measured SR
0 | 0 x measured SR^2 + 0 x measured SR | 0 x measured SR^2 + 0 x measured SR
0 | 0 x measured SR^2 + 0 x measured SR | 0 x measured SR^2 + 0 x measured SR
0 | 0 x measured SR^2 + 0 x measured SR | 0 x measured SR^2 + 0 x measured SR
0 | 0 x measured SR^2 + 0 x measured SR | 0 x measured SR^2 + 0 x measured SR
0 | 0 x measured SR^2 + 0 x measured SR | 0 x measured SR^2 + 0 x measured SR
0 | 0 x measured SR^2 + 0 x measured SR | 0 x measured SR^2 + 0 x measured SR
0 | 0 x measured SR^2 + 0 x measured SR | 0 x measured SR^2 + 0 x measured SR
0 | 0 x measured SR^2 + 0 x measured SR | 0 x measured SR^2 + 0 x measured SR
0 | 0 x measured SR^2 + 0 x measured SR | 0 x measured SR^2 + 0 x measured SR
0 | 0 x measured SR^2 + 0 x measured SR | 0 x measured SR^2 + 0 x measured SR
0 | 0 x measured SR^2 + 0 x measured SR | 0 x measured SR^2 + 0 x measured SR
0 | 0 x measured SR^2 + 0 x measured SR | 0 x measured SR^2 + 0 x measured SR
0 | 0 x measured SR^2 + 0 x measured SR | 0 x measured SR^2 + 0 x measured SR
0 | 0 x measured SR^2 + 0 x measured SR | 0 x measured SR^2 + 0 x measured SR
0 | 0 x measured SR^2 + 0 x measured SR | 0 x measured SR^2 + 0 x measured SR
0 | 0 x measured SR^2 + 0 x measured SR | 0 x measured SR^2 + 0 x measured SR
0 | 0 x measured SR^2 + 0 x measured SR | 0 x measured SR^2 + 0 x measured SR
0 | 0 x measured SR^2 + 0 x measured SR | 0 x measured SR^2 + 0 x measured SR
0 | 0 x measured SR^2 + 0 x measured SR | 0 x measured SR^2 + 0 x measured SR
0 | 0 x measured SR^2 + 0 x measured SR | 0 x measured SR^2 + 0 x measured SR
0 | 0 x measured SR^2 + 0 x measured SR | 0 x measured SR^2 + 0 x measured SR
0 | 0 x measured SR^2 + 0 x measured SR | 0 x measured SR^2 + 0 x measured SR
0 | 0 x measured SR^2 + 0 x measured SR | 0 x measured SR^2 + 0 x measured SR
0 | 0 x measured SR^2 + 0 x measured SR | 0 x measured SR^2 + 0 x measured SR
0 | 0 x measured SR^2 + 0 x measured SR | 0 x measured SR^2 + 0 x measured SR
0 | 0 x measured SR^2 + 0 x measured SR | 0 x measured SR^2 + 0 x measured SR
0 | 0 x measured SR^2 + 0 x measured SR | 0 x measured SR^2 + 0 x measured SR
0 | 0 x measured SR^2 + 0 x measured SR | 0 x measured SR^2 + 0 x measured SR
0 | 0 x measured SR^2 + 0 x measured SR | 0 x measured SR^2 + 0 x measured SR
0 | 0 x measured SR^2 + 0 x measured SR | 0 x measured SR^2 + 0 x measured SR
0 | 0 x measured SR^2 + 0 x measured SR | 0 x measured SR^2 + 0 x measured SR
0 | 0 x measured SR^2 + 0 x measured SR | 0 x measured SR^2 + 0 x measured SR
0 | 0 x measured SR^2 + 0 x measured SR | 0 x measured SR^2 + 0 x measured SR
0 | 0 x measured SR^2 + 0 x measured SR | 0 x measured SR^2 + 0 x measured SR
0 | 0 x measured SR^2 + 0 x measured SR | 0 x measured SR^2 + 0 x measured SR
0 | 0 x measured SR^2 + 0 x measured SR | 0 x measured SR^2 + 0 x measured SR
0 | 0 x measured SR^2 + 0 x measured SR | 0 x measured SR^2 + 0 x measured SR
0 | 0 x measured SR^2 + 0 x measured SR | 0 x measured SR^2 + 0 x measured SR
0 | 0 x measured SR^2 + 0 x measured SR | 0 x measured SR^2 + 0 x measured SR
0 | 0 x measured SR^2 + 0 x measured SR | 0 x measured SR^2 + 0 x measured SR
0 | 0 x measured SR^2 + 0 x measured SR | 0 x measured SR^2 + 0 x measured SR
0 | 0 x measured SR^2 + 0 x measured SR | 0 x measured SR^2 + 0 x measured SR
0 | 0 x measured SR^2 + 0 x measured SR | 0 x measured SR^2 + 0 x measured SR
0 | 0 x measured SR^2 + 0 x measured SR | 0 x measured SR^2 + 0 x measured SR
0 | 0 x measured SR^2 + 0 x measured SR | 0 x measured SR^2 + 0 x measured SR
0 | 0 x measured SR^2 + 0 x measured SR | 0 x measured SR^2 + 0 x measured SR
0 | 0 x measured SR^2 + 0 x measured SR | 0 x measured SR^2 + 0 x measured SR
0 | 0 x measured SR^2 + 0 x measured SR | 0 x measured SR^2 + 0 x measured SR
0 | 0 x measured SR^2 + 0 x measured SR | 0 x measured SR^2 + 0 x measured SR
0 | 0 x measured SR^2 + 0 x measured SR | 0 x measured SR^2 + 0 x measured SR
0 | 0 x measured SR^2 + 0 x measured SR | 0 x measured SR^2 + 0 x measured SR
0 | 0 x measured SR^2 + 0 x measured SR | 0 x measured SR^2 + 0 x measured SR
0 | 0 x measured SR^2 + 0 x measured SR | 0 x measured SR^2 + 0 x measured SR
0 | 0 x measured SR^2 + 0 x measured SR | 0 x measured SR^2 + 0 x measured SR
0 | 0 x measured SR^2 + 0 x measured SR | 0 x measured SR^2 + 0 x measured SR
0 | 0 x measured SR^2 + 0 x measured SR | 0 x measured SR^2 + 0 x measured SR
0 | 0 x measured SR^2 + 0 x measured SR | 0 x measured SR^2 + 0 x measured SR
0 | 0 x measured SR^2 + 0 x measured SR | 0 x measured SR^2 + 0 x measured SR
0 | 0 x measured SR^2 + 0 x measured SR | 0 x measured SR^2 + 0 x measured SR
0 | 0 x measured SR^2 + 0 x measured SR | 0 x measured SR^2 + 0 x measured SR
0 | 0 x measured SR^2 + 0 x measured SR | 0 x measured SR^2 + 0 x measured SR
0 | 0 x measured SR^2 + 0 x measured SR | 0 x measured SR^2 + 0 x measured SR
0 | 0 x measured SR^2 + 0 x measured SR | 0 x measured SR^2 + 0 x measured SR
0 | 0 x measured SR^2 + 0 x measured SR | 0 x measured SR^2 + 0 x measured SR
0 | 0 x measured SR^2 + 0 x measured SR | 0 x measured SR^2 + 0 x measured SR
0 | 0 x measured SR^2 + 0 x measured SR | 0 x measured SR^2 + 0 x measured SR
0 | 0 x measured SR^2 + 0 x measured SR | 0 x measured SR^2 + 0 x measured SR
0 | 0 x measured SR^2 + 0 x measured SR | 0 x measured SR^2 + 0 x measured SR
0 | 0 x measured SR^2 + 0 x measured SR | 0 x measured SR^2 + 0 x measured SR
0 | 0 x measured SR^2 + 0 x measured SR | 0 x measured SR^2 + 0 x measured SR
0 | 0 x measured SR^2 + 0 x measured SR | 0 x measured SR^2 + 0 x measured SR
0 | 0 x measured SR^2 + 0 x measured SR | 0 x measured SR^2 + 0 x measured SR
0 | 0 x measured SR^2 + 0 x measured SR | 0 x measured SR^2 + 0 x measured SR
0 | 0 x measured SR^2 + 0 x measured SR | 0 x measured SR^2 + 0 x measured SR
0 | 0 x measured SR^2 + 0 x measured SR | 0 x measured SR^2 + 0 x measured SR
0 | 0 x measured SR^2 + 0 x measured SR | 0 x measured SR^2 + 0 x measured SR
0 | 0 x measured SR^2 + 0 x measured SR | 0 x measured SR^2 + 0 x measured SR
0 | 0 x measured SR^2 + 0 x measured SR | 0 x measured SR^2 + 0 x measured SR
0 | 0 x measured SR^2 + 0 x measured SR | 0 x measured SR^2 + 0 x measured SR
0 | 0 x measured SR^2 + 0 x measured SR | 0 x measured SR^2 + 0 x measured SR
0 | 0 x measured SR^2 + 0 x measured SR | 0 x measured SR^2 + 0 x measured SR
0 | 0 x measured SR^2 + 0 x measured SR | 0 x measured SR^2 + 0 x measured SR
0 | 0 x measured SR^2 + 0 x measured SR | 0 x measured SR^2 + 0 x measured SR
0 | 0 x measured SR^2 + 0 x measured SR | 0 x measured SR^2 + 0 x measured SR
0 | 0 x measured SR^2 + 0 x measured SR | 0 x measured SR^2 + 0 x measured SR
0 | 0 x measured SR^2 + 0 x measured SR | 0 x measured SR^2 + 0 x measured SR
0 | 0 x measured SR^2 + 0 x measured SR | 0 x measured SR^2 + 0 x measured SR
0 | 0 x measured SR^2 + 0 x measured SR | 0 x measured SR^2 + 0 x measured SR
0 | 0 x measured SR^2 + 0 x measured SR | 0 x measured SR^2 + 0 x measured SR
0 | 0 x measured SR^2 + 0 x measured SR | 0 x measured SR^2 + 0 x measured SR
0 | 0 x measured SR^2 + 0 x measured SR | 0 x measured SR^2 + 0 x measured SR
Shift this red line down if extra lines are required | x measured SR^2 + x measured SR | x measured SR^2 + x measured SR

## DATA
| 0% offset |  | 2% offset |  | Offset Across | 0 | +0 | Normalisation | Initial | Initial | [19 empty] | Ref Tab | Input file
[5 empty] | Offset Down | 348 |  | Curve | Reading | Reading | Illuminant A - 2 Degree |  |  | Illuminant A - 10 Degree |  |  | Illuminant D65 - 2 Degree |  |  | Illuminant D65 - 10 Degree
Batch | a | b | a | b |  |  |  | Number | Min | Max | X | Y | Z | X | Y | Z | X | Y | Z | X | Y | Z |  |  |  |  | 0 | 0 | 0 |  | 5 | 7 | 8
38 | 0 | 1 | -0.0012 | 1.12 | value of "a" | 0.00099 | N-O | N-O-38-2002+0 |  |  | N/A | N/A | N/A | N/A | N/A | N/A | N/A | N/A | N/A | N/A | N/A | N/A |  |  |  |  | 1 | 0.90171 | 1
50 | -0.0008 | 1.08 | -0.0019 | 1.19 | value of "b" | 0.90072 | N-O | N-O-50-2002+0 |  |  | N/A | N/A | N/A | N/A | N/A | N/A | N/A | N/A | N/A | N/A | N/A | N/A | Unsoiled Swatch Data |  |  |  | 2 | 1.8054 | 2
54 | 0.004 | 0.6 | 0.0026 | 0.74 | normal Curve No. | N-O-605+0 | N-O | N-O-54-2002+0 |  |  | N/A | N/A | N/A | N/A | N/A | N/A | N/A | N/A | N/A | N/A | N/A | N/A | Illuminant | X | Y | Z | 3 | 2.7111 | 3
56 | 0.0045 | 0.55 | 0.0031 | 0.69 | min initial reading | 43.3 | N-O | N-O-56-2002+0 |  |  | N/A | N/A | N/A | N/A | N/A | N/A | N/A | N/A | N/A | N/A | N/A | N/A | Illuminant A - 2Deg | 100.3562 | 90.9638 | 30.5188 | 4 | 3.6187 | 4
58 | 0.0043 | 0.57 | 0.0029 | 0.71 | max initial reading | 45.6 | N-O | N-O-58-2002+0 |  |  | N/A | N/A | N/A | N/A | N/A | N/A | N/A | N/A | N/A | N/A | N/A | N/A | Illuminant A - 10 Deg | 101.4631 | 90.8556 | 30.0819 | 5 | 4.5283 | 5
62 | 0.0015 | 0.85 | 0.0002 | 0.98 | tolerance on initial reading | 1 | N-O | N-O-62-2002+0 |  |  | N/A | N/A | N/A | N/A | N/A | N/A | N/A | N/A | N/A | N/A | N/A | N/A | Illuminant A - 2Deg | 85.7256 | 90.52 | 92.6406 | 6 | 5.44 | 6
63 | -0.003 | 1.3 | -0.004 | 1.4 | initial reading lower limit | 42.3 | N-O | N-O-63-2002+0 |  |  | N/A | N/A | N/A | N/A | N/A | N/A | N/A | N/A | N/A | N/A | N/A | N/A | Illuminant A - 10 Deg | 85.3944 | 90.27 | 90.9862 | 7 | 6.3536 | 7
70 | 0.0004 | 0.96 | -0.0008 | 1.08 | initial reading upper limit | 46.6 | N-O | N-O-70-2002+0 |  |  | N/A | N/A | N/A | N/A | N/A | N/A | N/A | N/A | N/A | N/A | N/A | N/A |  |  |  |  | 8 | 7.2691 | 8
73 | 0.0069 | 0.31 | 0.0053 | 0.47 |  |  | N-O | N-O-73-2002+0 |  |  | N/A | N/A | N/A | N/A | N/A | N/A | N/A | N/A | N/A | N/A | N/A | N/A |  |  |  |  | 9 | 8.1867 | 9
79 | -0.0039 | 1.39 | -0.0052 | 1.52 |  |  | N-O | N-O-79-2002+0 |  |  | N/A | N/A | N/A | N/A | N/A | N/A | N/A | N/A | N/A | N/A | N/A | N/A |  |  |  |  | 10 | 9.1062 | 10
85 | -0.001 | 1.1 | -0.0021 | 1.21 |  |  | N-O | N-O-85-2002+0 |  |  | N/A | N/A | N/A | N/A | N/A | N/A | N/A | N/A | N/A | N/A | N/A | N/A |  |  |  |  | 11 | 10.0277 | 11
92 | -0.001 | 1.1 | -0.002 | 1.2 |  |  | N-O | N-O-92-2002+0 |  |  | N/A | N/A | N/A | N/A | N/A | N/A | N/A | N/A | N/A | N/A | N/A | N/A |  |  |  |  | 12 | 10.9512 | 12
100 | -0.0012 | 1.12 | -0.0022 | 1.22 |  |  | N-O | N-O-100-2002+0 |  |  | N/A | N/A | N/A | N/A | N/A | N/A | N/A | N/A | N/A | N/A | N/A | N/A |  |  |  |  | 13 | 11.8767 | 13
104 | 0.0007 | 0.93 | -0.0005 | 1.05 |  |  | N-O | N-O-104-2002+0 |  |  | N/A | N/A | N/A | N/A | N/A | N/A | N/A | N/A | N/A | N/A | N/A | N/A |  |  |  |  | 14 | 12.8041 | 14
112 | -0.0054 | 1.54 | -0.0063 | 1.63 |  |  | N-O | N-O-112-2002+0 |  |  | N/A | N/A | N/A | N/A | N/A | N/A | N/A | N/A | N/A | N/A | N/A | N/A |  |  |  |  | 15 | 13.7335 | 15
113 | -0.0028 | 1.28 | -0.0038 | 1.38 |  |  | N-O | N-O-113-2002+0 |  |  | N/A | N/A | N/A | N/A | N/A | N/A | N/A | N/A | N/A | N/A | N/A | N/A |  |  |  |  | 16 | 14.665 | 16
117 | -0.0018 | 1.18 | -0.0029 | 1.29 |  |  | N-O | N-O-117-2002+0 |  |  | N/A | N/A | N/A | N/A | N/A | N/A | N/A | N/A | N/A | N/A | N/A | N/A |  |  |  |  | 17 | 15.5983 | 17
118 | 0.0004 | 0.96 | -0.0007 | 1.07 |  |  | N-O | N-O-118-2002+0 |  |  | N/A | N/A | N/A | N/A | N/A | N/A | N/A | N/A | N/A | N/A | N/A | N/A |  |  |  |  | 18 | 16.5337 | 18
120 | -0.007 | 1.7 | -0.0079 | 1.79 |  |  | N-O | N-O-120-2002+0 |  |  | N/A | N/A | N/A | N/A | N/A | N/A | N/A | N/A | N/A | N/A | N/A | N/A |  |  |  |  | 19 | 17.4711 | 19
121 | 0.0004 | 0.96 | -0.0008 | 1.08 |  |  | N-O | N-O-121-2002+0 |  |  | N/A | N/A | N/A | N/A | N/A | N/A | N/A | N/A | N/A | N/A | N/A | N/A |  |  |  |  | 20 | 18.4104 | 20
123 | -0.001 | 1.1 | -0.0021 | 1.21 |  |  | N-O | N-O-123-2002+0 |  |  | N/A | N/A | N/A | N/A | N/A | N/A | N/A | N/A | N/A | N/A | N/A | N/A |  |  |  |  | 21 | 19.3517 | 21
145 | 0.002 | 0.8 | 0.0007 | 0.93 |  |  | N-O | N-O-145-2002+0 |  |  | N/A | N/A | N/A | N/A | N/A | N/A | N/A | N/A | N/A | N/A | N/A | N/A |  |  |  |  | 22 | 20.295 | 22
146 | 0.002 | 0.8 | 0.0007 | 0.93 |  |  | N-O | N-O-146-2002+0 |  |  | N/A | N/A | N/A | N/A | N/A | N/A | N/A | N/A | N/A | N/A | N/A | N/A |  |  |  |  | 23 | 21.2403 | 23
161 | -0.0023 | 1.23 | -0.0033 | 1.33 |  |  | N-O | N-O-161-2002+0 |  |  | N/A | N/A | N/A | N/A | N/A | N/A | N/A | N/A | N/A | N/A | N/A | N/A |  |  |  |  | 24 | 22.1875 | 24
163 | -0.0023 | 1.23 | -0.0033 | 1.33 |  |  | N-O | N-O-163-2002+0 |  |  | N/A | N/A | N/A | N/A | N/A | N/A | N/A | N/A | N/A | N/A | N/A | N/A |  |  |  |  | 26 | 24.088 | 26
167 | -0.0027 | 1.27 | -0.0037 | 1.37 |  |  | N-O | N-O-167-2002+0 |  |  | N/A | N/A | N/A | N/A | N/A | N/A | N/A | N/A | N/A | N/A | N/A | N/A |  |  |  |  | 27 | 25.0412 | 27
173 | 0.0006 | 0.94 | -0.0005 | 1.05 |  |  | N-O | N-O-173-2002+0 |  |  | N/A | N/A | N/A | N/A | N/A | N/A | N/A | N/A | N/A | N/A | N/A | N/A |  |  |  |  | 28 | 25.9963 | 28
177 Superceded | 0.0008 | 0.92 | -0.0004 | 1.04 |  |  | N-O | N-O-177 Superceded-2002+0 |  |  | N/A | N/A | N/A | N/A | N/A | N/A | N/A | N/A | N/A | N/A | N/A | N/A |  |  |  |  | 29 | 26.9535 | 29
177 | -0.0008 | 1.08 | -0.0019 | 1.19 |  |  | N-O | N-O-177-2003+0 |  |  | N/A | N/A | N/A | N/A | N/A | N/A | N/A | N/A | N/A | N/A | N/A | N/A |  |  |  |  | 30 | 27.9126 | 30
179 | -0.0004 | 1.04 | -0.0015 | 1.15 |  |  | N-O | N-O-179-2003+0 |  |  | N/A | N/A | N/A | N/A | N/A | N/A | N/A | N/A | N/A | N/A | N/A | N/A |  |  |  |  | 31 | 28.8737 | 31
181 | 0.0014 | 0.86 | 0.0002 | 0.98 |  |  | N-O | N-O-181-2003+0 |  |  | N/A | N/A | N/A | N/A | N/A | N/A | N/A | N/A | N/A | N/A | N/A | N/A |  |  |  |  | 32 | 29.8368 | 32
187 - Roll A | -0.0002 | 1.02 | -0.0013 | 1.13 |  |  | N-O | N-O-187 - Roll A-2003+0 |  |  | 101.24 | 91.78 | 31.68 | 102.42 | 91.72 | 31.38 | 87.03 | 91.47 | 96.92 | 86.85 | 91.34 | 95.78 |  |  |  |  | 33 | 30.8019 | 33
001A | 0.0013 | 0.87 | 0 | 1 |  |  | N-O | N-O-001A-2003+0 |  |  | 101.3 | 91.83 | 31.12 | 102.46 | 91.74 | 30.73 | 86.74 | 91.42 | 94.81 | 86.47 | 91.22 | 93.33 |  |  |  |  | 34 | 31.7689 | 34
001B | 0.0011 | 0.89 | -0.0002 | 1.02 |  |  | N-O | N-O-001B-2003+0 |  |  | 101.72 | 92.22 | 31.32 | 102.88 | 92.14 | 30.94 | 87.14 | 91.84 | 95.46 | 86.87 | 91.64 | 93.97 |  |  |  |  | 35 | 32.7379 | 35
005A | -0.0008 | 1.08 | -0.0019 | 1.19 |  |  | N-O | N-O-005A-2003+0 |  |  | 102.38 | 92.79 | 31.18 | 103.54 | 92.68 | 30.77 | 87.52 | 92.34 | 94.91 | 87.24 | 92.1 | 93.37 |  |  |  |  | 36 | 33.709 | 36
005B | 0.0001 | 0.99 | -0.0011 | 1.11 |  |  | N-O | N-O-005B-2003+0 |  |  | 100.82 | 91.42 | 30.92 | 101.98 | 91.33 | 30.52 | 86.31 | 91.03 | 94.17 | 86.04 | 88.65 | 92.68 |  |  |  |  | 37 | 34.682 | 37
006B | -0.0009 | 1.09 | -0.0019 | 1.19 |  |  | N-O | N-O-006B-2003+0 |  |  | 102.6 | 93 | 31.61 | 103.77 | 92.92 | 31.23 | 87.9 | 92.61 | 96.38 | 87.64 | 92.42 | 94.92 |  |  |  |  | 38 | 35.6569 | 38
006A1 | -0.0005 | 1.05 | -0.0016 | 1.16 |  |  | N-O | N-O-006A1-2003+0 |  |  | 101.75 | 92.28 | 31.44 | 102.91 | 92.2 | 31.05 | 87.21 | 91.93 | 95.83 | 86.95 | 91.75 | 94.34 |  |  |  |  | 39 | 36.6339 | 39
006A2 | -0.0016 | 1.16 | -0.0027 | 1.27 |  |  | N-O | N-O-006A2-2003+0 |  |  | 101.71 | 92.23 | 31.3 | 102.87 | 92.14 | 30.9 | 87.11 | 91.85 | 95.34 | 86.84 | 91.64 | 93.84 |  |  |  |  | 40 | 37.6128 | 40
007 | -0.0006 | 1.06 | -0.0017 | 1.17 |  |  | N-O | N-O-007-2003+0 |  |  | 103.23 | 93.63 | 32.08 | 104.43 | 93.56 | 31.71 | 88.6 | 93.3 | 97.91 | 88.37 | 93.14 | 96.53 |  |  |  |  | 41 | 38.5937 | 41
008A | -0.002 | 1.2 | -0.003 | 1.3 |  |  | N-O | N-O-008A-2003+0 |  |  | 103.13 | 93.65 | 32.15 | 104.34 | 93.59 | 31.76 | 88.56 | 93.38 | 98.05 | 88.32 | 93.22 | 96.56 |  |  |  |  | 42 | 39.5766 | 42
008B | -0.002 | 1.2 | -0.0031 | 1.31 |  |  | N-O | N-O-008B-2003+0 |  |  | 102.74 | 93.27 | 31.82 | 103.93 | 93.19 | 31.43 | 88.12 | 92.95 | 96.99 | 87.86 | 92.77 | 95.48 |  |  |  |  | 43 | 40.5615 | 43
009A | -0.0015 | 1.15 | -0.0025 | 1.25 |  |  | N-O | N-O-009A-2003+0 |  |  | 102.49 | 93.03 | 31.67 | 103.67 | 92.95 | 31.27 | 88.01 | 92.85 | 96.76 | 87.74 | 92.67 | 95.22 |  |  |  |  | 44 | 41.5483 | 44
009B | -0.0018 | 1.18 | -0.0028 | 1.28 |  |  | N-O | N-O-009B-2003+0 |  |  | 101.37 | 91.99 | 31.33 | 102.54 | 91.91 | 30.94 | 87 | 91.77 | 95.54 | 86.75 | 91.58 | 94.05 |  |  |  |  | 45 | 42.5371 | 45
010A | -0.001 | 1.1 | -0.0021 | 1.21 |  |  | N-O | N-O-010A-2003+0 |  |  | 101.96 | 92.51 | 31.48 | 103.13 | 92.43 | 31.07 | 87.38 | 92.17 | 95.89 | 87.12 | 91.98 | 94.36 |  |  |  |  | 46 | 43.528 | 46
010B | -0.0013 | 1.13 | -0.0024 | 1.24 |  |  | N-O | N-O-010B-2003+0 |  |  | 103.24 | 92.56 | 31.19 | 102.06 | 92.64 | 31.58 | 87.52 | 92.31 | 96.25 | 87.26 | 92.13 | 94.75 |  |  |  |  | 47 | 44.5207 | 47
011A | -0.0002 | 1.02 | -0.0013 | 1.13 |  |  | N-O | N-O-011A-2003+0 |  |  | 101.56 | 92.25 | 31.54 | 102.74 | 92.18 | 31.14 | 87.14 | 91.97 | 96.11 | 86.89 | 91.81 | 94.61 |  |  |  |  | 48 | 45.5155 | 48
011B | -0.0001 | 1.01 | -0.0012 | 1.12 |  |  | N-O | N-O-011B-2003+0 |  |  | 101.36 | 92.06 | 31.44 | 102.54 | 91.99 | 31.05 | 86.96 | 91.78 | 95.82 | 86.71 | 91.6 | 94.32 |  |  |  |  | 49 | 46.5123 | 49
012A | 0.0001 | 0.99 | -0.0011 | 1.11 |  |  | N-O | N-O-012A-2003+0 |  |  | 102.32 | 92.86 | 31.62 | 103.5 | 92.78 | 31.22 | 87.71 | 92.52 | 96.34 | 87.45 | 92.34 | 94.82 |  |  |  |  | 50 | 47.511 | 50
012B | 0.0001 | 0.99 | -0.0011 | 1.11 |  |  | N-O | N-O-012B-2003+0 |  |  | 102.26 | 92.81 | 31.61 | 103.44 | 92.73 | 31.21 | 87.66 | 92.48 | 96.32 | 87.4 | 92.3 | 94.81 |  |  |  |  | 51 | 48.5117 | 51
013A | -0.0012 | 1.12 | -0.0023 | 1.23 |  |  | N-O | N-O-013A-2003+0 |  |  | 102.225 | 92.9044 | 31.8281 | 103.4206 | 92.8413 | 31.4331 | 87.7644 | 92.6531 | 97.0006 | 87.5194 | 92.4969 | 95.4894 |  |  |  |  | 52 | 49.5144 | 52
013B | -0.0012 | 1.12 | -0.0023 | 1.23 |  |  | N-O | N-O-013B-2003+0 |  |  | 102.1513 | 92.8244 | 31.8106 | 103.3444 | 92.7581 | 31.42 | 87.7062 | 92.5669 | 96.97 | 87.4644 | 92.4106 | 95.4769 |  |  |  |  | 53 | 50.5191 | 53
013C | -0.0015 | 1.15 | -0.0026 | 1.26 |  |  | N-O | N-O-013C-2003+0 |  |  | 100.4994 | 91.1375 | 30.9525 | 101.6525 | 91.0506 | 30.5681 | 86.1031 | 90.7613 | 94.3394 | 85.8481 | 90.565 | 92.885 |  |  |  |  | 54 | 51.5257 | 54
014 | -0.0007 | 1.07 | -0.0018 | 1.18 |  |  | N-O | N-O-014-2003+0 |  |  | 101.6887 | 92.2488 | 31.1256 | 102.8544 | 92.155 | 30.7231 | 87.025 | 91.8581 | 94.7744 | 86.7613 | 91.6338 | 93.2731 |  |  |  |  | 55 | 52.5344 | 55
015A | -0.0026 | 1.26 | -0.0036 | 1.36 |  |  | N-O | N-O-015A-2003+0 |  |  | 100.6031 | 91.1809 | 30.8163 | 101.7488 | 91.0834 | 30.4334 | 86.1056 | 90.7606 | 93.9084 | 85.8466 | 90.5425 | 92.4688 |  |  |  |  | 56 | 53.545 | 56
015B | -0.0032 | 1.32 | -0.0042 | 1.42 |  |  | N-O | N-O-015B-2003+0 |  |  | 100.9008 | 91.5837 | 30.9154 | 102.0521 | 91.4938 | 30.4679 | 86.33 | 91.2212 | 93.9804 | 86.0246 | 91.0067 | 92.2704 |  |  |  |  | 57 | 54.5575 | 57
016 | -0.0026 | 1.26 | -0.0036 | 1.36 |  |  | N-O | N-O-016-2003+0 |  |  | 102.115 | 92.71 | 31.9975 | 103.3 | 92.6556 | 31.6169 | 87.7537 | 92.4581 | 97.6181 | 87.5088 | 92.3319 | 96.1462 |  |  |  |  | 58 | 55.5721 | 58
017 | -0.0036 | 1.36 | -0.0046 | 1.46 |  |  | N-O | N-O-017-2003+0 |  |  | 100.195 | 90.8929 | 31.1893 | 101.3443 | 90.8286 | 30.8064 | 85.9879 | 90.5879 | 95.0986 | 85.7286 | 90.4386 | 93.6179 |  |  |  |  | 59 | 56.5887 | 59
018 | -0.0036 | 1.36 | -0.0046 | 1.46 |  |  | N-O | N-O-018-2003+0 |  |  | 101.2479 | 91.8679 | 31.5907 | 102.4171 | 91.8057 | 31.2121 | 86.9407 | 91.5757 | 96.3643 | 86.6921 | 91.4329 | 94.9036 |  |  |  |  | 60 | 57.6072 | 60
19 | -0.0026 | 1.26 | -0.0037 | 1.37 |  |  | N-O | N-O-19-2003+0 |  |  | 99.4869 | 90.2931 | 31.0987 | 100.64 | 90.2344 | 30.7356 | 85.4681 | 90.0225 | 94.8962 | 85.2306 | 89.8875 | 93.4819 |  |  |  |  | 61 | 58.6277 | 61
20 | 0 | 1 | -0.0012 | 1.12 |  |  | N-O | N-O-20-2003+0 |  |  | 99.8925 | 90.6856 | 31.2981 | 101.0537 | 90.6312 | 30.9306 | 85.8519 | 90.4306 | 95.5 | 85.615 | 90.3075 | 94.0763 |  |  |  |  | 62 | 59.6502 | 62
21 | -0.0004 | 1.04 | -0.0015 | 1.15 |  |  | N-O | N-O-21-2003+0 |  |  | 100.2706 | 90.9944 | 31.0162 | 101.4287 | 90.9175 | 30.6319 | 85.9737 | 90.6663 | 94.5269 | 85.7219 | 90.4887 | 93.0563 |  |  |  |  | 63 | 60.6747 | 63
22 | [6 empty] | N-O | Batch Not Approved ! | [18 empty] | 64 | 61.7011 | 64
23 | -0.0007 | 1.07 | -0.0018 | 1.18 |  |  | N-O | N-O-23-2003+0 |  |  | 100.96 | 91.6412 | 31.5212 | 102.13 | 91.5775 | 31.1419 | 86.7131 | 91.36 | 96.1425 | 86.4644 | 91.2156 | 94.67 |  |  |  |  | 65 | 62.7295 | 65
24 | [6 empty] | N-O | Batch Not Approved ! | [18 empty] | 66 | 63.76 | 66
25 | -0.0034 | 1.34 | -0.0044 | 1.44 |  |  | N-O | N-O-25-2003+0 |  |  | 100.855 | 91.5312 | 31.4306 | 102.0194 | 91.4656 | 31.0494 | 86.5806 | 91.2425 | 95.8462 | 86.3319 | 91.0938 | 94.3744 |  |  |  |  | 67 | 64.7923 | 67
26 | -0.004 | 1.4 | -0.0049 | 1.49 |  |  | N-O | N-O-26-2003+0 |  |  | 102.8962 | 92.2981 | 31.4413 | 101.7175 | 92.3538 | 31.8256 | 87.3831 | 92.1 | 97.0606 | 87.1331 | 91.9694 | 95.5681 |  |  |  |  | 68 | 65.8267 | 68
27 | -0.0033 | 1.33 | -0.0043 | 1.43 |  |  | N-O | N-O-27-2003+0 |  |  | 100.6238 | 91.2969 | 30.9644 | 101.78 | 91.2094 | 30.57 | 86.1925 | 90.9375 | 94.3181 | 85.9319 | 90.7362 | 92.8194 |  |  |  |  | 69 | 66.8631 | 69
28 | -0.001 | 1.1 | -0.0021 | 1.21 |  |  | N-O | N-O-28-2003+0 |  |  | 101.5781 | 92.1531 | 31.5594 | 102.7463 | 92.085 | 31.1781 | 87.155 | 91.8369 | 96.2394 | 86.9019 | 91.6775 | 94.7687 |  |  |  |  | 70 | 67.9014 | 70
29 | -0.0016 | 1.16 | -0.0026 | 1.26 |  |  | N-O | N-O-29-2003+0 |  |  | 100.6569 | 91.3306 | 31.3412 | 101.8181 | 91.2644 | 30.9625 | 86.3981 | 91.0288 | 95.5794 | 86.15 | 90.88 | 94.1213 |  |  |  |  | 71 | 68.9417 | 71
30 | -0.0014 | 1.14 | -0.0024 | 1.24 |  |  | N-O | N-O-30-2003+0 |  |  | 102.1894 | 92.7875 | 32.015 | 103.3781 | 92.7325 | 31.6394 | 87.8256 | 92.5362 | 97.685 | 87.5812 | 92.4069 | 96.215 |  |  |  |  | 72 | 69.984 | 72
018A | -0.0009 | 1.09 | -0.002 | 1.2 |  |  | N-O | N-O-018A-2003+0 |  |  | 101.2479 | 91.8679 | 31.5907 | 102.4171 | 91.8057 | 31.2121 | 86.9407 | 91.5757 | 96.3643 | 86.6921 | 91.4329 | 94.9036 |  |  |  |  | 73 | 71.0283 | 73
34A | 0.0006 | 0.94 | -0.0005 | 1.05 |  |  | N-O | N-O-34A-2003+0 |  |  | 100.02 | 90.7412 | 31.3069 | 101.1713 | 90.6894 | 30.9319 | 85.92 | 90.4706 | 95.5031 | 85.6688 | 90.3469 | 94.0481 |  |  |  |  | 74 | 72.0745 | 74
34B | -0.0001 | 1.01 | -0.0012 | 1.12 |  |  | N-O | N-O-34B-2003+0 |  |  | 100.02 | 90.7412 | 31.3069 | 101.1713 | 90.6894 | 30.9319 | 85.92 | 90.4706 | 95.5031 | 85.6688 | 90.3469 | 94.0481 |  |  |  |  | 75 | 73.1227 | 75
35 | -0.0005 | 1.05 | -0.0016 | 1.16 |  |  | N-O | N-O-35-2003+0 |  |  | 100.9356 | 91.6144 | 31.5806 | 102.1038 | 91.5556 | 31.2056 | 86.7194 | 91.3469 | 96.3494 | 86.4731 | 91.2163 | 94.8937 |  |  |  |  | 76 | 74.173 | 76
36 | -0.0014 | 1.14 | -0.0025 | 1.25 |  |  | N-O | N-O-36-2003+0 |  |  | 100.6669 | 91.3769 | 31.4231 | 101.8312 | 91.3162 | 31.0381 | 86.4437 | 91.1025 | 95.815 | 86.1906 | 90.9625 | 94.3287 |  |  |  |  | 77 | 75.2251 | 77
31 | -0.0002 | 1.02 | -0.0013 | 1.13 |  |  | N-O | N-O-31-2003+0 |  |  | 101.0056 | 91.69 | 31.4156 | 102.1756 | 91.6244 | 31.03 | 86.6863 | 91.4006 | 95.7744 | 86.435 | 91.2431 | 94.2906 |  |  |  |  | 78 | 76.2793 | 78
32 | 0.0002 | 0.98 | -0.0009 | 1.09 |  |  | N-O | N-O-32-2003+0 |  |  | 100.3956 | 91.2225 | 30.995 | 101.5475 | 91.1481 | 30.5325 | 85.9956 | 90.9363 | 94.1844 | 85.6863 | 90.7588 | 92.4056 |  |  |  |  | 79 | 77.3355 | 79
37 | 0.0013 | 0.87 | 0.0001 | 0.99 |  |  | N-O | N-O-37-2003+0 |  |  | 100.9631 | 91.6456 | 31.3119 | 102.1312 | 91.5738 | 30.9262 | 86.6112 | 91.3388 | 95.4444 | 86.3588 | 91.1681 | 93.9625 |  |  |  |  | 80 | 78.3936 | 80
38 | 0.0011 | 0.89 | -0.0001 | 1.01 |  |  | N-O | N-O-38-2003+0 |  |  | 101.1119 | 91.6944 | 31.2869 | 102.2725 | 91.6175 | 30.9044 | 86.6925 | 91.3438 | 95.3844 | 86.4338 | 91.1669 | 93.9237 |  |  |  |  | 81 | 79.4537 | 81
39 | 0.0014 | 0.86 | 0.0002 | 0.98 |  |  | N-O | N-O-39-2003+0 |  |  | 100.51 | 91.13 | 31.0519 | 101.6581 | 91.0525 | 30.6687 | 86.1488 | 90.77 | 94.6575 | 85.8906 | 90.5869 | 93.2025 |  |  |  |  | 82 | 80.5158 | 82
40 | 0.0029 | 0.71 | 0.0016 | 0.84 |  |  | N-O | N-O-40-2003+0 | 46.04 | 48.71 | N/A | N/A | N/A | N/A | N/A | N/A | N/A | N/A | N/A | 86.9625 | 91.7806 | 94.2756 |  |  |  |  | 83 | 81.5799 | 83
41 | 0.0024 | 0.76 | 0.0011 | 0.89 |  |  | N-O | N-O-41-2003+0 | 46.21 | 47.96 | N/A | N/A | N/A | N/A | N/A | N/A | N/A | N/A | N/A | 86.775 | 91.6475 | 93.7081 |  |  |  |  | 84 | 82.6459 | 84
42 | -0.0009 | 1.09 | -0.002 | 1.2 |  |  | N-O | N-O-42-2003+0 | 44.18 | 46.04 | 101.4381 | 91.965 | 31.2825 | 102.5981 | 91.8825 | 30.89 | 86.9119 | 91.5888 | 95.3275 | 86.645 | 91.3988 | 93.83 |  |  |  |  | 85 | 83.7139 | 85
43 | -0.0013 | 1.13 | -0.0024 | 1.24 |  |  | N-O | N-O-43-2003+0 | 41.43 | 44.03 | 101.6975 | 92.2269 | 31.3875 | 102.86 | 92.145 | 30.9956 | 87.1513 | 91.8631 | 95.6531 | 86.8869 | 91.675 | 94.1538 |  |  |  |  | 86 | 84.784 | 86
44 | -0.0026 | 1.26 | -0.0036 | 1.36 |  |  | N-O | N-O-44-2003+0 | 42.93 | 45.25 | 101.3131 | 91.8394 | 31.2169 | 102.4688 | 91.7537 | 30.8269 | 86.7944 | 91.4531 | 95.135 | 86.5275 | 91.255 | 93.6475 |  |  |  |  | 87 | 85.8559 | 87
45 | [6 empty] | N-O | N-O-45-2003+0 | [18 empty] | 88 | 86.9299 | 88
46 | -0.0013 | 1.13 | -0.0024 | 1.24 |  |  | N-O | N-O-46-2003+0 | 47.98 | 50.34 | 101.93 | 92.5138 | 31.0431 | 103.0825 | 92.4144 | 30.5463 | 87.0812 | 92.1219 | 94.1863 | 86.7313 | 91.8825 | 92.2862 |  |  |  |  | 89 | 88.0059 | 89
47 | -0.002 | 1.2 | -0.003 | 1.3 |  |  | N-O | N-O-47-2003+0 | 44.95 | 46.82 | 101.8325 | 92.3356 | 31.4175 | 102.9975 | 92.2537 | 31.0237 | 87.2588 | 91.9631 | 95.7412 | 86.9931 | 91.7756 | 94.2438 |  |  |  |  | 90 | 89.0838 | 90
48 | -0.0019 | 1.19 | -0.0029 | 1.29 |  |  | N-O | N-O-48-2003+0 | 45.1 | 47.91 | 101.6781 | 92.2244 | 31.4356 | 102.8462 | 92.145 | 31.0456 | 87.1688 | 91.87 | 95.8144 | 86.9075 | 91.6887 | 94.3194 |  |  |  |  | 91 | 90.1637 | 91
49 | -0.0017 | 1.17 | -0.0028 | 1.28 |  |  | N-O | N-O-49-2003+0 | 44.65 | 46.9 | 102.0169 | 92.5775 | 31.5919 | 103.1931 | 92.5006 | 31.1944 | 87.4806 | 92.2456 | 96.2731 | 87.2194 | 92.0725 | 94.7512 |  |  |  |  | 92 | 91.2456 | 92
50 | 0.001 | 0.9 | -0.0002 | 1.02 |  |  | N-O | N-O-50-2003+0 | 43.04 | 46.84 | 101.4325 | 91.9344 | 31.3175 | 102.5881 | 91.8556 | 30.9275 | 86.9188 | 91.555 | 95.4494 | 86.6494 | 91.375 | 93.9569 |  |  |  |  | 93 | 92.3295 | 93
51 | 0.0016 | 0.84 | 0.0004 | 0.96 |  |  | N-O | N-O-51-2003+0 | 42.68 | 44.74 | 101.3056 | 91.8575 | 31.2587 | 102.4619 | 91.7775 | 30.8656 | 86.8019 | 91.4931 | 95.2475 | 86.5344 | 91.305 | 93.7444 |  |  |  |  | 94 | 93.4153 | 94
52 | 0.0018 | 0.82 | 0.0006 | 0.94 |  |  | N-O | N-O-52-2003+0 | 41.41 | 43.98 | 101.1256 | 91.7331 | 31.2569 | 102.2825 | 91.6556 | 30.8581 | 86.6713 | 91.3912 | 95.2288 | 86.4038 | 91.2125 | 93.7025 |  |  |  |  | 95 | 94.5031 | 95
53 | 0.0012 | 0.88 | -0.0001 | 1.01 |  |  | N-O | N-O-53-2003+0 | 44.86 | 46.21 | 101.8706 | 92.3694 | 31.4775 | 103.0337 | 92.2894 | 31.0856 | 87.3113 | 92.005 | 95.9369 | 87.0431 | 91.8231 | 94.4319 |  |  |  |  | 96 | 95.593 | 96
54 | 0.0018 | 0.82 | 0.0005 | 0.95 |  |  | N-O | N-O-54-2003+0 | 45.52 | 46.89 | 101.2056 | 91.7869 | 31.2869 | 102.365 | 91.7081 | 30.8969 | 86.7494 | 91.4369 | 95.3494 | 86.4856 | 91.2562 | 93.8538 |  |  |  |  | 97 | 96.6847 | 97
055 | 0.0006 | 0.94 | -0.0006 | 1.06 |  |  | N-O | N-O-055+0 | 41.88 | 44.9 | 101.2788 | 91.7906 | 31.0694 | 102.4269 | 91.7013 | 30.6644 | 86.6756 | 91.385 | 94.6063 | 86.3956 | 91.1775 | 93.0687 |  |  |  |  | 98 | 97.7785 | 98
056 | 0.0003 | 0.97 | -0.0008 | 1.08 |  |  | N-O | N-O-056+0 | 41.58 | 43.94 | 101.1819 | 91.7619 | 31.2338 | 102.3388 | 91.6819 | 30.8431 | 86.7106 | 91.4031 | 95.1844 | 86.4488 | 91.2163 | 93.6988 |  |  |  |  | 99 | 98.8743 | 99
357 | -0.0015479 | 1.1548 | -0.002183 | 1.2183 |  |  | N-O | N-O-357+0 | 42.67 | 44.18 | 101.9406 | 91.2987 | 30.5463 | 86.2794 | 90.9988 | 94.2425 | 100.7956 | 91.385 | 30.945 | 86.0069 | 90.7956 | 92.7325 |  |  |  |  | 100 | 99.972 | 100
358 | -0.0019713 | 1.1971 | -0.0025535 | 1.2554 |  |  | N-O | N-O-358+0 | 42.27 | 43.66 | 99.9994 | 90.6137 | 30.6825 | 101.1312 | 90.5219 | 30.2881 | 85.59 | 90.2019 | 93.4581 | 85.3169 | 89.9969 | 91.9731
359 | -0.00091269 | 1.0913 | -0.0015479 | 1.1548 |  |  | N-O | N-O-359+0 | 43.1 | 45.07 | 99.7631 | 90.3331 | 30.4062 | 100.885 | 90.2306 | 30.0119 | 85.2844 | 89.8662 | 92.5906 | 85.0037 | 89.6331 | 91.1081
361 | -0.0007539 | 1.0754 | -0.001442 | 1.1442 |  |  | N-O | N-O-361+0 | 43.46 | 44.89 | 101.5238 | 92.0206 | 30.7981 | 102.6656 | 91.9131 | 30.3487 | 86.6981 | 91.5637 | 93.5881 | 86.3794 | 91.31 | 91.8912
362 | -0.00096562 | 1.0966 | -0.0016537 | 1.1654 |  |  | N-O | N-O-362+0 | 45.1 | 46.66 | 102.5531 | 93.0206 | 31.4488 | 103.7081 | 92.9338 | 30.9994 | 87.7244 | 92.6475 | 95.615 | 87.4131 | 92.4419 | 93.9069
363 | -0.00059511 | 1.0595 | -0.0012832 | 1.1283 |  |  | N-O | N-O-363+0 | 44.01 | 45.45 | 101.1781 | 91.7031 | 31.1481 | 102.33 | 91.6169 | 30.755 | 86.6581 | 91.3088 | 94.9175 | 86.3881 | 91.1119 | 93.425
364 | -0.0002246 | 1.0225 | -0.00096562 | 1.0966 |  |  | N-O | N-O-364+0 | 44.56 | 46.55 | 99.7475 | 90.34 | 30.4225 | 100.8738 | 90.24 | 30.0319 | 85.2919 | 89.8844 | 92.6612 | 85.0175 | 89.6531 | 91.195
365 | 0.00014591 | 0.98541 | -0.00059511 | 1.0595 |  |  | N-O | N-O-365+0 | 45.24 | 48.01 | 101.2037 | 91.7306 | 31.0888 | 102.3544 | 91.6381 | 30.6962 | 86.6519 | 91.3231 | 94.7206 | 86.3838 | 91.1175 | 93.2306
366 | -1.288e-05 | 1.0013 | -0.0007539 | 1.0754 |  |  | N-O | N-O-366+0 | 43.33 | 45.05 | 100.9256 | 91.4638 | 31.015 | 102.0719 | 91.3738 | 30.6256 | 86.4163 | 91.0575 | 94.505 | 86.1488 | 90.855 | 93.0238
367 | -6.581e-05 | 1.0066 | -0.0007539 | 1.0754 |  |  | N-O | N-O-367+0 | 43.32 | 45.72 | 101.3069 | 91.8206 | 31.1369 | 102.46 | 91.7306 | 30.7406 | 86.7463 | 91.4144 | 94.8637 | 86.4719 | 91.2106 | 93.3606
368 | -0.0011773 | 1.1177 | -0.0018125 | 1.1812 |  |  | N-O | N-O-368+0 | 43.19 | 45.38 | 101.3675 | 91.8831 | 31.1531 | 102.52 | 91.7938 | 30.755 | 86.7919 | 91.4856 | 94.9044 | 86.5175 | 91.2812 | 93.3944
369 | -0.0010186 | 1.1019 | -0.0016537 | 1.1654 |  |  | N-O | N-O-369+0 | 43.61 | 45.02 | 100.2819 | 90.8738 | 30.695 | 101.42 | 90.7763 | 30.3025 | 85.8044 | 90.4481 | 93.4938 | 85.5337 | 90.2288 | 92.0081
370 | 0.00035763 | 0.96424 | -0.00038339 | 1.0383 |  |  | N-O | N-O-370+0 | 43.6 | 45.2 | 100.5825 | 91.1531 | 30.9381 | 101.7256 | 91.0662 | 30.5531 | 86.1406 | 90.7537 | 94.2856 | 85.8762 | 90.5531 | 92.8225
371 | -6.581e-05 | 1.0066 | -0.00080683 | 1.0807 |  |  | N-O | N-O-371+0 | 43.22 | 44.75 | 100.6437 | 91.2519 | 31.1075 | 101.7931 | 91.1744 | 30.7213 | 86.2606 | 90.8937 | 94.8144 | 85.9988 | 90.7175 | 93.335
372 | -0.00059511 | 1.0595 | -0.0012832 | 1.1283 |  |  | N-O | N-O-372+0 | 43.26 | 44.7 | 101.2244 | 91.7675 | 31.2175 | 102.3756 | 91.6856 | 30.8225 | 86.7169 | 91.3962 | 95.115 | 86.4469 | 91.2094 | 93.61
373 | -0.00038339 | 1.0383 | -0.0010715 | 1.1071 |  |  | N-O | N-O-373+0 | 43.13 | 45.18 | 100.8875 | 91.4144 | 30.8912 | 102.03 | 91.3187 | 30.4944 | 86.3231 | 90.9875 | 94.0894 | 86.0475 | 90.7687 | 92.5869
374 | 0.00051642 | 0.94836 | -0.00027753 | 1.0278 |  |  | N-O | N-O-374+0 | 45.27 | 47.23 | 101.3419 | 91.8162 | 30.99 | 102.4906 | 91.7163 | 30.5981 | 86.7013 | 91.375 | 94.4094 | 86.4294 | 91.1488 | 92.9256
375 | 4.005e-05 | 0.99599 | -0.00070097 | 1.0701 |  |  | N-O | N-O-375+0 | 46.26 | 47.96 | 101.4994 | 91.9844 | 31.1725 | 102.6538 | 91.8906 | 30.7825 | 86.9044 | 91.5706 | 94.9906 | 86.6356 | 91.3606 | 93.5069
376 | -6.581e-05 | 1.0066 | -0.0007539 | 1.0754 |  |  | N-O | N-O-376+0 | 44.96 | 46.87 | 101.7425 | 92.2225 | 31.2338 | 102.8994 | 92.1325 | 30.8331 | 87.0956 | 91.8181 | 95.1381 | 86.8219 | 91.6081 | 93.6181
377 | 0.00067521 | 0.93248 | -6.581e-05 | 1.0066 |  |  | N-O | N-O-377+0 | 42.33 | 43.55 | 100.8425 | 91.41 | 30.9644 | 101.9912 | 91.3194 | 30.5731 | 86.3381 | 91.0094 | 94.3406 | 86.0706 | 90.8012 | 92.8606
378 | 0.00088693 | 0.91131 | 9.298e-05 | 0.9907 |  |  | N-O | N-O-378+0 | 47.21 | 48.71 | 101.4206 | 91.9206 | 31.0787 | 102.5725 | 91.8256 | 30.6875 | 86.8025 | 91.5031 | 94.6869 | 86.5344 | 91.2844 | 93.205
379 | 0.00035763 | 0.96424 | -0.00038339 | 1.0383 |  |  | N-O | N-O-379+0 | 45.63 | 47.16 | 101.2862 | 91.795 | 30.9862 | 102.4363 | 91.6981 | 30.5881 | 86.6575 | 91.3681 | 94.3669 | 86.3838 | 91.1444 | 92.8662
380 | 4.005e-05 | 0.99599 | -0.00064804 | 1.0648 |  |  | N-O | N-O-380+0 | 43.71 | 45.49 | 100.7375 | 91.2725 | 30.9206 | 101.8819 | 91.1787 | 30.5406 | 86.2488 | 90.8519 | 94.2575 | 85.9875 | 90.6412 | 92.8206
381 | -0.00017167 | 1.0172 | -0.00091269 | 1.0913 |  |  | N-O | N-O-381+0 | 44.66 | 46.58 | 101.4556 | 91.9356 | 31.1544 | 102.6088 | 91.8431 | 30.7638 | 86.8612 | 91.5175 | 94.9406 | 86.5931 | 91.3094 | 93.4631
382 | -0.00038339 | 1.0383 | -0.0010715 | 1.1071 |  |  | N-O | N-O-382+0 | 44.36 | 46.6 | 101.4181 | 91.91 | 31.0925 | 102.5706 | 91.8169 | 30.7025 | 86.8069 | 91.4894 | 94.735 | 86.5406 | 91.2744 | 93.2638
383 | -0.0021301 | 1.213 | -0.0027123 | 1.2712 |  |  | N-O | N-O-383+0 | 45.58 | 47.24 | 100.6031 | 91.1175 | 30.4525 | 101.7356 | 91.0031 | 30.0425 | 85.9013 | 90.6225 | 92.6431 | 85.6137 | 90.3594 | 91.1169
384 | -0.0011244 | 1.1124 | -0.0017596 | 1.176 |  |  | N-O | N-O-384+0 | 46.01 | 48.27 | 100.8819 | 91.3706 | 30.5419 | 102.0187 | 91.2581 | 30.1363 | 86.1469 | 90.8762 | 92.9425 | 85.8656 | 90.6131 | 91.435
385 | -0.0011244 | 1.1124 | -0.0017596 | 1.176 |  |  | N-O | N-O-385+0 | 45.73 | 47.39 | 101.2275 | 91.6819 | 30.6794 | 102.3669 | 91.5694 | 30.2744 | 86.4587 | 91.1912 | 93.37 | 86.1744 | 90.9294 | 91.8594
386 | -0.0002246 | 1.0225 | -0.00096562 | 1.0966 |  |  | N-O | N-O-386+0 | 45.88 | 48.16 | 99.9044 | 90.5037 | 30.37 | 101.03 | 90.3969 | 29.9688 | 85.3675 | 90.0406 | 92.4319 | 85.085 | 89.7969 | 90.9262
387 | -0.001442 | 1.1442 | -0.0020772 | 1.2077 |  |  | N-O | N-O-387+0 | 44.74 | 47.66 | 100.3287 | 90.8931 | 30.4525 | 101.4613 | 90.7812 | 30.045 | 85.7131 | 90.4156 | 92.6737 | 85.4325 | 90.1675 | 91.1637
388 | -0.0010715 | 1.1071 | -0.0017066 | 1.1707 |  |  | N-O | N-O-388+0 | 45.59 | 47.06 | 100.3731 | 90.8563 | 30.27 | 101.4938 | 90.7338 | 29.8637 | 85.6469 | 90.3256 | 92.1 | 85.3575 | 90.0487 | 90.5881
389 | -0.0011244 | 1.1124 | -0.0017596 | 1.176 |  |  | N-O | N-O-389+0 | 44.92 | 46.61 | 100.6106 | 91.1431 | 30.52 | 101.745 | 91.0325 | 30.1125 | 85.9437 | 90.6656 | 92.8694 | 85.66 | 90.4081 | 91.3444
390 | -0.00085976 | 1.086 | -0.0014949 | 1.1495 |  |  | N-O | N-O-390+0 | 44.73 | 45.99 | 100.3187 | 90.8012 | 30.2075 | 101.44 | 90.6762 | 29.7994 | 85.58 | 90.2581 | 91.8988 | 85.29 | 89.9744 | 90.3919
391 | -0.0011244 | 1.1124 | -0.0018125 | 1.1812 |  |  | N-O | N-O-391+0 | 44.6 | 46.01 | 100.3612 | 90.8375 | 30.2525 | 101.4831 | 90.7169 | 29.8475 | 85.6325 | 90.3006 | 92.0456 | 85.3438 | 90.0212 | 90.5431
392 | -0.001442 | 1.1442 | -0.0020772 | 1.2077 |  |  | N-O | N-O-392+0 | 44.43 | 45.98 | 100.2887 | 90.7812 | 30.1788 | 101.4119 | 90.655 | 29.7731 | 85.5506 | 90.24 | 91.815 | 85.2613 | 89.9506 | 90.3175
393 | -0.00064804 | 1.0648 | -0.0013361 | 1.1336 |  |  | N-O | N-O-393+0 | 44.11 | 45.46 | 100.4444 | 90.9344 | 30.2219 | 101.5687 | 90.8094 | 29.8069 | 85.6725 | 90.3988 | 91.9094 | 85.3775 | 90.1125 | 90.3794
394 | -0.0010186 | 1.1019 | -0.0017066 | 1.1707 |  |  | N-O | N-O-394+0 | 44.78 | 46.51 | 99.7394 | 90.2744 | 30.0444 | 100.8544 | 90.1525 | 29.6369 | 85.09 | 89.7381 | 91.3969 | 84.7981 | 89.4587 | 89.8944
395 | -0.0010186 | 1.1019 | -0.0016537 | 1.1654 |  |  | N-O | N-O-395+0 | 45.02 | 46.38 | 99.9544 | 90.4975 | 30.0431 | 101.0744 | 90.3681 | 29.6431 | 85.2569 | 89.9587 | 91.4175 | 84.9737 | 89.6631 | 89.9406
396 | -0.00070097 | 1.0701 | -0.0013361 | 1.1336 |  |  | N-O | N-O-396+0 | 49.68 | 51.88 | 100.1 | 90.6394 | 30.1994 | 101.2225 | 90.5181 | 29.7925 | 85.4262 | 90.1206 | 91.8762 | 85.1394 | 89.8444 | 90.3719
397 | -0.0010715 | 1.1071 | -0.0017066 | 1.1707 |  |  | N-O | N-O-397+0 | 46.43 | 48.09 | 100.4156 | 90.925 | 30.3494 | 101.5419 | 90.8063 | 29.9438 | 85.7225 | 90.4144 | 92.3525 | 85.4369 | 90.1444 | 90.8538
398 | -0.0015479 | 1.1548 | -0.0021301 | 1.213 |  |  | N-O | N-O-398+0 | 46.12 | 47.77 | 101.3281 | 91.7681 | 30.7431 | 102.4694 | 91.6569 | 30.3406 | 86.56 | 91.2775 | 93.5787 | 86.2788 | 91.0206 | 92.075
399 | -0.0017066 | 1.1707 | -0.0023418 | 1.2342 |  |  | N-O | N-O-399+0 | 45.09 | 46.75 | 101.0463 | 91.4675 | 30.5063 | 102.1775 | 91.3481 | 30.1025 | 86.2438 | 90.9394 | 92.8419 | 85.9594 | 90.665 | 91.3487
401A | -0.0018125 | 1.1812 | -0.0023947 | 1.2395 |  |  | N-O | N-O-401A+0 | 45.48 | 46.75 | 101.3775 | 91.8031 | 30.6975 | 102.5156 | 91.6881 | 30.2894 | 86.57 | 91.3012 | 93.4237 | 86.2844 | 91.0375 | 91.9069
401B | -0.0017596 | 1.176 | -0.0023418 | 1.2342 |  |  | N-O | N-O-401B+0 | 45.05 | 47.51 | 101.1262 | 91.58 | 30.665 | 102.2638 | 91.4675 | 30.2575 | 86.3756 | 91.0888 | 93.3312 | 86.0906 | 90.8306 | 91.8194
402A | -0.0018654 | 1.1865 | -0.0025006 | 1.2501 |  |  | N-O | N-O-402A+0 | 44.79 | 46.56 | 99.3487 | 89.9369 | 30.0894 | 100.4613 | 89.8244 | 29.6856 | 84.8275 | 89.4363 | 91.5606 | 84.5413 | 89.1819 | 90.0575
402B | -0.0020242 | 1.2024 | -0.0026065 | 1.2606 |  |  | N-O | N-O-402B+0 | 44.79 | 47.02 | 99.57 | 90.1175 | 30.0369 | 100.6787 | 90.0012 | 29.6212 | 84.9456 | 89.5962 | 91.3475 | 84.6475 | 89.3256 | 89.8025
403 | -0.0013891 | 1.1389 | -0.0020242 | 1.2024 |  |  | N-O | N-O-403+0 | 46.7 | 48.02 | 101.4137 | 91.8206 | 30.6612 | 102.5506 | 91.7037 | 30.2569 | 86.5806 | 91.3063 | 93.3181 | 86.2944 | 91.035 | 91.8113
404 | -0.0011773 | 1.1177 | -0.0018125 | 1.1812 |  |  | N-O | N-O-404+0 | 49.78 | 51.8 | 101.6388 | 92.0413 | 30.73 | 102.7806 | 91.9231 | 30.32 | 86.7725 | 91.5294 | 93.5037 | 86.485 | 91.2594 | 91.9894
405 | -0.0014949 | 1.1495 | -0.0021301 | 1.213 |  |  | N-O | N-O-405+0 | 48.37 | 50.35 | 100.7206 | 91.2125 | 30.5319 | 101.8525 | 91.0981 | 30.13 | 86.03 | 90.7181 | 92.9344 | 85.7481 | 90.46 | 91.4412
406 | -0.0017066 | 1.1707 | -0.0023418 | 1.2342 |  |  | N-O | N-O-406+0 | 45.72 | 47.94 | 100.5569 | 91.0325 | 30.3987 | 101.6856 | 90.915 | 29.9981 | 85.8494 | 90.5156 | 92.5219 | 85.565 | 90.2463 | 91.0344
407 | -0.0020242 | 1.2024 | -0.0026065 | 1.2606 |  |  | N-O | N-O-407+0 | 45.44 | 47.07 | 100.6344 | 91.0775 | 30.3188 | 101.7581 | 90.955 | 29.9069 | 85.8506 | 90.535 | 92.2256 | 85.5537 | 90.255 | 90.6975
408 | -0.0017066 | 1.1707 | -0.0023418 | 1.2342 |  |  | N-O | N-O-408+0 | 44.66 | 46.97 | 101.5913 | 92.0756 | 31.1725 | 102.7506 | 91.9844 | 30.7794 | 86.9725 | 91.6625 | 94.9819 | 86.705 | 91.4481 | 93.495
409 | -0.0015479 | 1.1548 | -0.0021301 | 1.213 |  |  | N-O | N-O-409+0 | 44.31 | 46.76 | 101.5731 | 92.0637 | 31.1513 | 102.73 | 91.9712 | 30.7538 | 86.9437 | 91.6506 | 94.8994 | 86.6719 | 91.4369 | 93.3988
410 | -0.0020772 | 1.2077 | -0.0026594 | 1.2659 |  |  | N-O | N-O-410+0 | 43.85 | 45.68 | 101.6119 | 92.0875 | 31.1544 | 102.7644 | 91.9944 | 30.7556 | 86.9656 | 91.6725 | 94.8988 | 86.6919 | 91.4575 | 93.3888
411 | -0.0016008 | 1.1601 | -0.0022359 | 1.2236 |  |  | N-O | N-O-411+0 | 44.14 | 45.88 | 101.78 | 92.2662 | 31.2706 | 102.9406 | 92.1744 | 30.8794 | 87.1525 | 91.8656 | 95.2844 | 86.8875 | 91.6587 | 93.7975
412 | -0.0010715 | 1.1071 | -0.0017066 | 1.1707 |  |  | N-O | N-O-412+0 | 44.36 | 46.01 | 99.7037 | 90.25 | 30.0594 | 100.8194 | 90.13 | 29.6556 | 85.0713 | 89.7225 | 91.4531 | 84.7844 | 89.4475 | 89.9556
413 | -0.001442 | 1.1442 | -0.0020771 | 1.2077 |  |  | N-O | N-O-413+0 | 45.56 | 47.14 | 101.8919 | 92.3544 | 31.3594 | 103.0531 | 92.2675 | 30.9688 | 87.2719 | 91.9581 | 95.5756 | 87.0037 | 91.7581 | 94.0875
414 | -0.0020771 | 1.2077 | -0.0026594 | 1.2659 |  |  | N-O | N-O-414+0 | 44.43 | 46.58 | 101.8181 | 92.3063 | 31.2619 | 102.9788 | 92.2163 | 30.8656 | 87.1725 | 91.9062 | 95.2362 | 86.9019 | 91.6963 | 93.7306
415 (not available) | 0 | 0 | 0 | 0 |  |  | N-O | N-O-415 (not available)+0 | 0 | 0 | 0 | 0 | 0 | 0 | 0 | 0 | 0 | 0 | 0 | 0 | 0 | 0
416 | -0.0013361 | 1.1336 | -0.0019713 | 1.1971 |  |  | N-O | N-O-416+0 | 45.83 | 47.86 | 101.8512 | 92.3238 | 31.2269 | 103.0106 | 92.2306 | 30.8256 | 87.1725 | 91.9131 | 95.1081 | 86.8988 | 91.6969 | 93.59
417 | -0.0019184 | 1.1918 | -0.0025006 | 1.2501 |  |  | N-O | N-O-417+0 | 47.42 | 49.21 | 101.6569 | 92.1462 | 31.1856 | 102.8144 | 92.0525 | 30.7925 | 87.0194 | 91.7375 | 95.0081 | 86.7525 | 91.525 | 93.5231
418 | -0.001442 | 1.1442 | -0.0020771 | 1.2077 |  |  | N-O | N-O-418+0 | 44.08 | 45.96 | 102.6069 | 93.0556 | 31.6212 | 103.7825 | 92.9712 | 31.2256 | 87.9081 | 92.6838 | 96.3512 | 87.6419 | 92.4894 | 94.8394
419 (not available) | 0 | 0 | 0 | 0 |  |  | N-O | N-O-419 (not available)+0 | 0 | 0 | 0 | 0 | 0 | 0 | 0 | 0 | 0 | 0 | 0 | 0 | 0 | 0
420 | -0.0010715 | 1.1071 | -0.0017066 | 1.1707 |  |  | N-O | N-O-420+0 | 45.56 | 48.09 | 101.3263 | 91.8331 | 31.1163 | 102.4788 | 91.7419 | 30.7275 | 86.7556 | 91.4256 | 94.8231 | 86.49 | 91.2156 | 93.3538
421 | -0.00033046 | 1.033 | -0.0010185 | 1.1019 |  |  | N-O | N-O-421+0 | 48.85 | 51.89 | 100.8319 | 91.3812 | 30.9069 | 101.98 | 91.2881 | 30.5188 | 86.305 | 90.9644 | 94.1725 | 86.0387 | 90.7481 | 92.7013
422 | -0.0013891 | 1.1389 | -0.0020242 | 1.2024 |  |  | N-O | N-O-422+0 | 41.71 | 44.06 | 101.3863 | 91.8838 | 31.0794 | 102.5387 | 91.7862 | 30.6869 | 86.7788 | 91.4606 | 94.6919 | 86.51 | 91.2463 | 93.2075
423 | -0.0018125 | 1.1812 | -0.0023947 | 1.2395 |  |  | N-O | N-O-423+0 | 42.99 | 45.72 | 102.0275 | 92.4681 | 31.3181 | 103.19 | 92.3756 | 30.9231 | 87.3462 | 92.0556 | 95.4213 | 87.0719 | 91.8438 | 93.9169
424 | -0.002183 | 1.2183 | -0.0027652 | 1.2765 |  |  | N-O | N-O-424+0 | 43.25 | 45.84 | 101.7925 | 92.2456 | 31.2169 | 102.9513 | 92.1506 | 30.825 | 87.1344 | 91.8225 | 95.1213 | 86.865 | 91.6069 | 93.6406
425 | -0.0018654 | 1.1865 | -0.0024477 | 1.2448 |  |  | N-O | N-O-425+0 | 42.83 | 45.77 | 101.9881 | 92.4838 | 31.5963 | 103.1562 | 92.41 | 31.1988 | 87.4531 | 92.1344 | 96.305 | 87.1825 | 91.9625 | 94.7706
426 (not available) | 0 | 0 | 0 | 0 |  |  | N-O | N-O-426 (not available)+0 | 0 | 0 | 0 | 0 | 0 | 0 | 0 | 0 | 0 | 0 | 0 | 0 | 0 | 0
427 | -0.0019184 | 1.1918 | -0.0025006 | 1.2501 |  |  | N-O | N-O-427+0 | 42.41 | 44.08 | 100.4287 | 90.9856 | 30.7706 | 101.565 | 90.8925 | 30.3731 | 85.9375 | 90.5581 | 93.7275 | 85.6631 | 90.3444 | 92.2306
428 | -0.0012303 | 1.123 | -0.0018654 | 1.1865 |  |  | N-O | N-O-428+0 | 47.1 | 49.24 | 100.6656 | 91.1944 | 30.8175 | 101.8044 | 91.1006 | 30.4175 | 86.1262 | 90.7619 | 93.8581 | 85.8469 | 90.5456 | 92.35
429 | -0.0020771 | 1.2077 | -0.0026594 | 1.2659 |  |  | N-O | N-O-429+0 | 43.95 | 46.11 | 100.5662 | 91.095 | 30.7263 | 101.7031 | 90.9956 | 30.3287 | 86.0156 | 90.6488 | 93.5763 | 85.7369 | 90.4231 | 92.0831
430 | -0.002183 | 1.2183 | -0.0027652 | 1.2765 |  |  | N-O | N-O-430+0 | 43.28 | 45.19 | 100.55 | 91.065 | 30.7688 | 101.6912 | 90.9644 | 30.3944 | 86.0494 | 90.61 | 93.8025 | 85.7881 | 90.385 | 92.3856
431 | -0.0018125 | 1.1812 | -0.0023947 | 1.2395 |  |  | N-O | N-O-431+0 | 42.66 | 44.85 | 100.1481 | 90.7281 | 30.6013 | 101.28 | 90.6306 | 30.2006 | 85.6538 | 90.2881 | 93.1713 | 85.3725 | 90.0625 | 91.6587
432 | -0.0016537 | 1.1654 | -0.0022889 | 1.2289 |  |  | N-O | N-O-432+0 | 43.16 | 45.92 | 101.5362 | 91.995 | 31.0425 | 102.6813 | 91.9019 | 30.6319 | 86.8406 | 91.5656 | 94.5088 | 86.555 | 91.3462 | 92.9606
433 | -0.0020771 | 1.2077 | -0.0026594 | 1.2659 |  |  | N-O | N-O-433+0 | 42.22 | 44.56 | 101.5569 | 92.0438 | 31.1275 | 102.7119 | 91.9488 | 30.7319 | 86.9231 | 91.6244 | 94.8294 | 86.6519 | 91.4075 | 93.3381
434 | -0.001442 | 1.1442 | -0.0020771 | 1.2077 |  |  | N-O | N-O-434+0 | 42.32 | 44.29 | 101.2113 | 91.7087 | 31.0619 | 102.36 | 91.6162 | 30.6725 | 86.6431 | 91.29 | 94.6556 | 86.3738 | 91.0794 | 93.1756
435 | -0.0018654 | 1.1865 | -0.0024477 | 1.2448 |  |  | N-O | N-O-435+0 | 43.98 | 46.3 | 101.0088 | 91.535 | 31.0369 | 102.1562 | 91.4456 | 30.6481 | 86.4881 | 91.1256 | 94.5812 | 86.2206 | 90.9194 | 93.1056
436 | -0.0013361 | 1.1336 | -0.0019713 | 1.1971 |  |  | N-O | N-O-436+0 | 44.7 | 46.92 | 100.9838 | 91.49 | 30.9975 | 102.1294 | 91.3981 | 30.6081 | 86.4475 | 91.07 | 94.4587 | 86.1762 | 90.8625 | 92.9838
437 | -0.0018654 | 1.1865 | -0.0024477 | 1.2448 |  |  | N-O | N-O-437+0 | 42.83 | 45.31 | 101.3044 | 91.78 | 31.0294 | 102.4519 | 91.6813 | 30.6356 | 86.6887 | 91.345 | 94.5306 | 86.4163 | 91.1262 | 93.0475
438 | -0.001442 | 1.1442 | -0.0020771 | 1.2077 |  |  | N-O | N-O-438+0 | 43.34 | 44.71 | 101.5581 | 92.0312 | 31.15 | 102.7119 | 91.9381 | 30.7544 | 86.9294 | 91.6125 | 94.8981 | 86.6556 | 91.3981 | 93.3988
439 | -0.00043632 | 1.0436 | -0.0011244 | 1.1124 |  |  | N-O | N-O-439+0 | 43.39 | 45.32 | 99.4781 | 90.1606 | 30.5044 | 100.6088 | 90.0713 | 30.115 | 85.1444 | 89.7581 | 92.92 | 84.8775 | 89.5475 | 91.4462
440 | -0.00080683 | 1.0807 | -0.0014949 | 1.1495 |  |  | N-O | N-O-440+0 | 42.87 | 44.88 | 99.6069 | 90.2881 | 30.5362 | 100.74 | 90.1956 | 30.1444 | 85.2519 | 89.8831 | 93.01 | 84.9856 | 89.6712 | 91.5319
441 | -0.0010715 | 1.1071 | -0.0017596 | 1.176 |  |  | N-O | N-O-441+0 | 42.98 | 45.65 | 98.9175 | 89.6687 | 30.3837 | 100.0456 | 89.5787 | 30.0012 | 84.6975 | 89.2775 | 92.5731 | 84.4356 | 89.0731 | 91.12
442 | -0.0002246 | 1.0225 | -0.00091269 | 1.0913 |  |  | N-O | N-O-442+0 | 44.61 | 46.01 | 98.7444 | 89.5013 | 30.3731 | 99.8706 | 89.415 | 29.9944 | 84.5687 | 89.1125 | 92.5631 | 84.31 | 88.9163 | 91.1219
443 | -0.00048925 | 1.0489 | -0.0011773 | 1.1177 |  |  | N-O | N-O-443+0 | 44.06 | 46.11 | 99.5594 | 90.2387 | 30.545 | 100.6919 | 90.1481 | 30.1556 | 85.2244 | 89.8344 | 93.0444 | 84.9575 | 89.6263 | 91.575
444 | -0.00091269 | 1.0913 | -0.0015478 | 1.1548 |  |  | N-O | N-O-444+0 | 43.63 | 45.86 | 99.6931 | 90.3556 | 30.6075 | 100.8281 | 90.2662 | 30.2213 | 85.35 | 89.9519 | 93.2506 | 85.0863 | 89.7481 | 91.7881
445 | -0.00091269 | 1.0913 | -0.0016008 | 1.1601 |  |  | N-O | N-O-445+0 | 42.23 | 44.93 | 103.2163 | 93.6894 | 31.8438 | 104.4088 | 93.6069 | 31.4394 | 88.4588 | 93.3512 | 97.0075 | 88.1969 | 93.1544 | 95.4787
446 | -6.581e-05 | 1.0066 | -0.0007539 | 1.0754 |  |  | N-O | N-O-446+0 | 47.37 | 49.13 | 100.3881 | 91.0269 | 30.7875 | 101.5313 | 90.9369 | 30.3863 | 85.9237 | 90.6356 | 93.7506 | 85.6537 | 90.4262 | 92.2406
447A | -0.00038339 | 1.0383 | -0.0010715 | 1.1071 |  |  | N-O | N-O-447A+0 | 46.36 | 48.27 | 99.9375 | 90.6025 | 30.635 | 101.0731 | 90.5119 | 30.235 | 85.5288 | 90.2056 | 93.2837 | 85.2581 | 89.9962 | 91.7781
447B | 0.00019884 | 0.98012 | -0.00054218 | 1.0542 |  |  | N-O | N-O-447B+0 | 46.03 | 47.18 | 99.9375 | 90.6025 | 30.635 | 101.0731 | 90.5119 | 30.235 | 85.5288 | 90.2056 | 93.2837 | 85.2581 | 89.9962 | 91.7781
448 | 0.0013104 | 0.86896 | 0.00046349 | 0.95365 |  |  | N-O | N-O-448+0 | 44.06 | 45.85 | 99.9762 | 90.6187 | 30.7413 | 101.1144 | 90.5325 | 30.3506 | 85.6094 | 90.2262 | 93.655 | 85.3425 | 90.0275 | 92.1706
449 | -0.00043632 | 1.0436 | -0.0012303 | 1.123 |  |  | N-O | N-O-449+0 | 43.73 | 45.72 | 99.2163 | 89.9131 | 30.415 | 100.345 | 89.8225 | 30.0244 | 84.9125 | 89.5025 | 92.6406 | 84.6437 | 89.2938 | 91.1637
450 | -0.0010715 | 1.1071 | -0.0017066 | 1.1707 |  |  | N-O | N-O-450+0 | 41.52 | 43.57 | 100.3581 | 90.9719 | 30.73 | 101.4981 | 90.8794 | 30.3338 | 85.8725 | 90.565 | 93.5794 | 85.6019 | 90.3488 | 92.0812
451 | -0.0010715 | 1.1071 | -0.0017066 | 1.1707 |  |  | N-O | N-O-451+0 | 41.83 | 43.53 | 99.0481 | 89.76 | 30.3662 | 100.1737 | 89.6675 | 29.9781 | 84.7731 | 89.3487 | 92.4975 | 84.505 | 89.14 | 91.0275
452 | -0.001442 | 1.1442 | -0.0020771 | 1.2077 |  |  | N-O | N-O-452+0 | 42.21 | 44.18 | 100.2612 | 90.865 | 30.6313 | 101.3981 | 90.7669 | 30.2306 | 85.7537 | 90.4369 | 93.26 | 85.4788 | 90.2125 | 91.7594
453 | -0.00091269 | 1.0913 | -0.0016008 | 1.1601 |  |  | N-O | N-O-453+0 | 42.37 | 44.38 | 100.7219 | 91.3219 | 30.9469 | 101.87 | 91.2325 | 30.5525 | 86.2425 | 90.9319 | 94.2725 | 85.9744 | 90.7281 | 92.7794
454 | -0.00080683 | 1.0807 | -0.0014949 | 1.1495 |  |  | N-O | N-O-454+0 | 42.2 | 43.6 | 100.5756 | 91.1687 | 30.87 | 101.7206 | 91.0794 | 30.4744 | 86.1006 | 90.7694 | 94.035 | 85.8319 | 90.5606 | 92.5469
455 | -0.0016008 | 1.1601 | -0.0022359 | 1.2236 |  |  | N-O | N-O-455+0 | 43.74 | 45.49 | 100.4231 | 91.0394 | 30.8294 | 101.57 | 90.9475 | 30.4388 | 85.9756 | 90.6406 | 93.92 | 85.7106 | 90.4344 | 92.4438
456 | 0.0012045 | 0.87955 | 0.00041056 | 0.95894 |  |  | N-O | N-O-456+0 | 41.97 | 43.09 | 97.455 | 88.3906 | 29.9081 | 98.535 | 88.3013 | 29.4931 | 83.375 | 88.0306 | 90.8419 | 83.0644 | 87.8238 | 89.2525
457 | -0.00033046 | 1.033 | -0.0010185 | 1.1019 |  |  | N-O | N-O-457+0 | 42.61 | 44.33 | 99.1494 | 89.93 | 30.3206 | 100.2512 | 89.8325 | 29.8925 | 84.7825 | 89.5406 | 92.0669 | 84.4637 | 89.315 | 90.4394
458 | -0.00064804 | 1.0648 | -0.0013361 | 1.1336 |  |  | N-O | N-O-458+0 | 41.71 | 43.18 | 99.1181 | 89.8525 | 30.2813 | 100.215 | 89.7537 | 29.8544 | 84.7387 | 89.4362 | 91.9569 | 84.4169 | 89.2081 | 90.3369
459 | -0.0002246 | 1.0225 | -0.00096562 | 1.0966 |  |  | N-O | N-O-459+0 | 45 | 46.83 | 99.2419 | 90.0131 | 30.4181 | 100.3438 | 89.9206 | 29.9938 | 84.8963 | 89.6344 | 92.3869 | 84.58 | 89.4194 | 90.7669
460 | -0.00048925 | 1.0489 | -0.0011773 | 1.1177 |  |  | N-O | N-O-460+0 | 44.14 | 46.11 | 99.44 | 90.2056 | 30.3813 | 100.545 | 90.1081 | 29.9487 | 85.0169 | 89.8175 | 92.2312 | 84.6969 | 89.5913 | 90.5931
461 | -0.0011773 | 1.1177 | -0.0018125 | 1.1812 |  |  | N-O | N-O-461+0 | 44.16 | 45.44 | 99.3319 | 90.0994 | 30.325 | 100.4369 | 90.0013 | 29.8969 | 84.9144 | 89.7062 | 92.0638 | 84.595 | 89.4756 | 90.4269
462 | -0.00059511 | 1.0595 | -0.0012832 | 1.1283 |  |  | N-O | N-O-462+0 | 42.34 | 44.31 | 99.8094 | 90.5363 | 30.5287 | 100.9181 | 90.4387 | 30.0987 | 85.3525 | 90.1481 | 92.7019 | 85.0325 | 89.9231 | 91.0644
463 | -0.00070097 | 1.0701 | -0.0013891 | 1.1389 |  |  | N-O | N-O-463+0 | 41.83 | 44.71 | 99.4688 | 90.2181 | 30.4112 | 100.5744 | 90.1231 | 29.9844 | 85.0544 | 89.8275 | 92.3462 | 84.735 | 89.6019 | 90.7163
464 | -0.00059511 | 1.0595 | -0.0012832 | 1.1283 |  |  | N-O | N-O-464+0 | 41.8 | 43.93 | 99.3612 | 90.115 | 30.3856 | 100.4625 | 90.0175 | 29.9594 | 84.9613 | 89.7219 | 92.2713 | 84.645 | 89.4975 | 90.6444
465 | -0.00064804 | 1.0648 | -0.0012832 | 1.1283 |  |  | N-O | N-O-465+0 | 42.06 | 43.34 | 100.53 | 91.1931 | 30.635 | 101.6456 | 91.0912 | 30.1975 | 85.9075 | 90.7888 | 92.98 | 85.5856 | 90.5469 | 91.3131
466 | -0.00054218 | 1.0542 | -0.0012303 | 1.123 |  |  | N-O | N-O-466+0 | 42.31 | 44.05 | 100.3969 | 91.0806 | 30.7088 | 101.5144 | 90.9831 | 30.2744 | 85.8544 | 90.6956 | 93.2425 | 85.5344 | 90.47 | 91.5919
467 | -0.0002246 | 1.0225 | -0.00085976 | 1.086 |  |  | N-O | N-O-467+0 | 43.24 | 45.31 | 100.3925 | 91.0769 | 30.6762 | 101.5081 | 90.9781 | 30.2425 | 85.8338 | 90.6881 | 93.135 | 85.5125 | 90.4581 | 91.4812
468 (not approved) | 0 | 0 | 0 | 0 |  |  | N-O | N-O-468 (not approved)+0 | 0 | 0 | 0 | 0 | 0 | 0 | 0 | 0 | 0 | 0 | 0 | 0 | 0 | 0
469 | 0.0011516 | 0.88484 | 0.00035763 | 0.96424 |  |  | N-O | N-O-469+0 | 44.9 | 46.54 | 100.0238 | 90.7344 | 30.5444 | 101.135 | 90.6337 | 30.1106 | 85.5125 | 90.3388 | 92.7331 | 85.1912 | 90.1056 | 91.0875
470 | 0.0010457 | 0.89543 | 0.00025177 | 0.97482 |  |  | N-O | N-O-470+0 | 40.4 | 42.55 | 99.255 | 89.9575 | 30.0394 | 100.3456 | 89.8444 | 29.6006 | 84.7081 | 89.495 | 91.1325 | 84.3744 | 89.23 | 89.4788
471 | -0.0010715 | 1.1071 | -0.0017596 | 1.176 |  |  | N-O | N-O-471+0 | 42.93 | 45.12 | 99.4 | 90.09 | 30.0075 | 100.4919 | 89.97 | 29.5656 | 84.795 | 89.615 | 91.0137 | 84.4581 | 89.3394 | 89.3506
472 | 0.00019884 | 0.98012 | -0.00054218 | 1.0542 |  |  | N-O | N-O-472+0 | 42.61 | 44.3 | 100.0325 | 90.6813 | 30.2181 | 101.1331 | 90.5619 | 29.7706 | 85.345 | 90.2144 | 91.645 | 85.0081 | 89.9406 | 89.9669
473 | -0.00011874 | 1.0119 | -0.00085976 | 1.086 |  |  | N-O | N-O-473+0 | 41.81 | 43.72 | 98.9462 | 89.6738 | 29.995 | 100.0344 | 89.5631 | 29.56 | 84.4706 | 89.2188 | 91.0156 | 84.1375 | 88.9625 | 89.37
474 | -0.00054218 | 1.0542 | -0.0012303 | 1.123 |  |  | N-O | N-O-474+0 | 41.7 | 44.04 | 98.6619 | 89.4081 | 29.9012 | 99.7469 | 89.2975 | 29.4656 | 84.2206 | 88.9506 | 90.7269 | 83.89 | 88.6931 | 89.09
475 | -0.00038339 | 1.0383 | -0.0010715 | 1.1071 |  |  | N-O | N-O-475+0 | 41.3 | 43.67 | 99.5444 | 90.2319 | 30.0894 | 100.6375 | 90.1169 | 29.645 | 84.9338 | 89.77 | 91.2606 | 84.6 | 89.4988 | 89.5919
476 | 0.00056935 | 0.94306 | -0.00017167 | 1.0172 |  |  | N-O | N-O-476+0 | 42.49 | 43.98 | 99.4406 | 90.1256 | 30.2069 | 100.5344 | 90.0163 | 29.77 | 84.9206 | 89.6787 | 91.6744 | 84.5919 | 89.4294 | 90.0306
477 | 0.00067521 | 0.93248 | -6.581e-05 | 1.0066 |  |  | N-O | N-O-477+0 | 42.02 | 44.25 | 98.7275 | 89.4606 | 29.995 | 99.8113 | 89.3538 | 29.565 | 84.3125 | 89.0125 | 91.0394 | 83.9819 | 88.7656 | 89.4081
478 | 0.00025177 | 0.97482 | -0.00048925 | 1.0489 |  |  | N-O | N-O-478+0 | 42.11 | 44.63 | 98.8306 | 89.5469 | 29.9256 | 99.9131 | 89.4362 | 29.4913 | 84.3519 | 89.0813 | 90.8025 | 84.0175 | 88.8213 | 89.1606
479 | 0.00093986 | 0.90601 | 0.00019884 | 0.98012 |  |  | N-O | N-O-479+0 | 46.37 | 48.92 | 98.7344 | 89.4719 | 29.9425 | 99.82 | 89.3625 | 29.51 | 84.2913 | 89.0169 | 90.8631 | 83.9594 | 88.7631 | 89.2244
480 | 0.00056935 | 0.94306 | -0.0002246 | 1.0225 |  |  | N-O | N-O-480+0 | 45.67 | 46.85 | 95.9613 | 86.9627 | 29.1427 | 97.014 | 86.86 | 28.7207 | 81.9387 | 86.5327 | 88.4367 | 81.6187 | 86.2913 | 86.842
481 (not approved) | 0 | 0 | 0 | 0 |  |  | N-O | N-O-481 (not approved)+0 | 0 | 0 | 0 | 0 | 0 | 0 | 0 | 0 | 0 | 0 | 0 | 0 | 0 | 0
482 | -0.0002246 | 1.0225 | -0.00096562 | 1.0966 |  |  | N-O | N-O-482+0 | 42.87 | 44.69 | 99.6325 | 90.3031 | 30.2363 | 100.7275 | 90.1937 | 29.7988 | 85.0687 | 89.8569 | 91.7494 | 84.7375 | 89.6025 | 90.0962
483 | -0.0013361 | 1.1336 | -0.0019713 | 1.1971 |  |  | N-O | N-O-483+0 | 41.82 | 44.01 | 100.9225 | 91.6013 | 31.0494 | 102.0531 | 91.5144 | 30.6213 | 86.3988 | 91.2575 | 94.3206 | 86.085 | 91.0531 | 92.6775
484 | -0.0010185 | 1.1019 | -0.0016537 | 1.1654 |  |  | N-O | N-O-484+0 | 41.9 | 43.72 | 99.6744 | 90.3244 | 29.9388 | 100.7631 | 90.1994 | 29.4831 | 84.9469 | 89.8269 | 90.7406 | 84.6012 | 89.53 | 89.0487
485 | -0.0007539 | 1.0754 | -0.0013891 | 1.1389 |  |  | N-O | N-O-485+0 | 41.86 | 44.45 | 99.67 | 90.3406 | 30.2663 | 100.765 | 90.2319 | 29.8275 | 85.1113 | 89.895 | 91.8412 | 84.7769 | 89.6444 | 90.1838
486 (not approved) | 0 | 0 | 0 | 0 |  |  | N-O | N-O-486 (not approved)+0 | 0 | 0 | 0 | 0 | 0 | 0 | 0 | 0 | 0 | 0 | 0 | 0 | 0 | 0
487 | 0.00051642 | 0.94836 | -0.0002246 | 1.0225 |  |  | N-O | N-O-487+0 | 45.75 | 47.49 | 99.2125 | 89.8694 | 30.0144 | 100.2975 | 89.755 | 29.5794 | 84.6613 | 89.3875 | 91.0744 | 84.3256 | 89.1244 | 89.425
488 | -0.00027753 | 1.0278 | -0.00096562 | 1.0966 |  |  | N-O | N-O-488+0 | 41.8 | 43.89 | 99.085 | 89.7931 | 30.0362 | 100.1731 | 89.6819 | 29.6006 | 84.5856 | 89.335 | 91.1425 | 84.2538 | 89.0769 | 89.5
489 | 9.298e-05 | 0.9907 | -0.00064804 | 1.0648 |  |  | N-O | N-O-489+0 | 42.47 | 44.5 | 99.3406 | 90.0225 | 30.1913 | 100.4325 | 89.9156 | 29.7588 | 84.8419 | 89.5744 | 91.6381 | 84.5119 | 89.3256 | 90
490 | -0.00017167 | 1.0172 | -0.00085976 | 1.086 |  |  | N-O | N-O-490+0 | 41.96 | 43.59 | 99.1088 | 89.8387 | 30.1419 | 100.2019 | 89.7331 | 29.7075 | 84.6562 | 89.405 | 91.4813 | 84.33 | 89.16 | 89.8406 |  | 139
491 | -0.00080683 | 1.0807 | -0.001442 | 1.1442 |  |  | N-O | N-O-491+0 | 41.61 | 44.37 | 100.6638 | 91.3294 | 30.6994 | 101.7825 | 91.2281 | 30.2588 | 86.0362 | 90.9331 | 93.1794 | 85.7125 | 90.695 | 91.5094 |  | 140
492 | -0.0013361 | 1.1336 | -0.0019713 | 1.1971 |  |  | N-O | N-O-492+0 | 40 | 42.79 | 101.1131 | 91.7775 | 31.1431 | 102.2462 | 91.6887 | 30.7144 | 86.5825 | 91.4381 | 94.6206 | 86.2694 | 91.2363 | 92.98 |  | 141
493 | -0.0016008 | 1.1601 | -0.0022359 | 1.2236 |  |  | N-O | N-O-493+0 | 39.74 | 42 | 100.4706 | 91.1625 | 30.8444 | 101.5913 | 91.0712 | 30.4169 | 85.9769 | 90.8006 | 93.6913 | 85.6619 | 90.5869 | 92.0487 |  | 142
494 | -0.0010185 | 1.1019 | -0.0016537 | 1.1654 |  |  | N-O | N-O-494+0 | 43.37 | 44.72 | 100.4519 | 91.1644 | 30.8469 | 101.5756 | 91.0756 | 30.4194 | 85.9675 | 90.8113 | 93.695 | 85.6537 | 90.5987 | 92.0531 |  | 143
495 | 0.00067521 | 0.93248 | -6.581e-05 | 1.0066 |  |  | N-O | N-O-495+0 | 45 | 46.67 | 101.045 | 91.7112 | 31.0806 | 102.1781 | 91.6225 | 30.6512 | 86.5025 | 91.3644 | 94.4194 | 86.19 | 91.1575 | 92.7744 |  | 144
496 | -0.00054218 | 1.0542 | -0.0013361 | 1.1336 |  |  | N-O | N-O-496+0 | 41.86 | 43.11 | 101.0119 | 91.6762 | 31.0706 | 102.1419 | 91.5875 | 30.6406 | 86.4706 | 91.3288 | 94.3888 | 86.1575 | 91.1231 | 92.7425 |  | 145
497 | -0.0010715 | 1.1071 | -0.0017066 | 1.1707 |  |  | N-O | N-O-497+0 | 42.32 | 44.51 | 100.6806 | 91.385 | 30.935 | 101.8081 | 91.295 | 30.505 | 86.1744 | 91.0369 | 93.9587 | 85.86 | 90.8244 | 92.3131 |  | 146
498 | -0.00091269 | 1.0913 | -0.0015478 | 1.1548 |  |  | N-O | N-O-498+0 | 40.86 | 43.65 | 101.1713 | 91.8306 | 31.1269 | 102.3062 | 91.7419 | 30.6975 | 86.6131 | 91.4869 | 94.5575 | 86.2994 | 91.2819 | 92.9087 |  | 147
499 | -0.00064804 | 1.0648 | -0.0013361 | 1.1336 |  |  | N-O | N-O-499+0 | 41.68 | 43.83 | 101.0781 | 91.7356 | 31.0931 | 102.21 | 91.6481 | 30.665 | 86.5319 | 91.3887 | 94.4581 | 86.2163 | 91.1831 | 92.8113 |  | 148
500 | -0.00070097 | 1.0701 | -0.0013891 | 1.1389 |  |  | N-O | N-O-500+0 | 41.97 | 43.81 | 100.1925 | 90.9031 | 30.7444 | 101.31 | 90.8119 | 30.3188 | 85.7313 | 90.5356 | 93.385 | 85.4156 | 90.3225 | 91.7531 |  | 149
501 | -0.0010185 | 1.1019 | -0.0016537 | 1.1654 |  |  | N-O | N-O-501+0 | 41.3 | 43.09 | 100.5238 | 91.2044 | 30.8456 | 101.6456 | 91.1119 | 30.4175 | 86.015 | 90.8356 | 93.6987 | 85.7019 | 90.6206 | 92.06 |  | 150
502 | -0.00054218 | 1.0542 | -0.0012303 | 1.123 |  |  | N-O | N-O-502+0 | 43.4 | 46.36 | 100.4062 | 91.0975 | 30.8 | 101.525 | 91.0056 | 30.3725 | 85.9094 | 90.7287 | 93.5506 | 85.5944 | 90.5125 | 91.9125 |  | 151
503 | -0.00080683 | 1.0807 | -0.0014949 | 1.1495 |  |  | N-O | N-O-503+0 | 42.86 | 44.97 | 100.4019 | 91.0944 | 30.7769 | 101.5219 | 91.0019 | 30.3475 | 85.8944 | 90.7219 | 93.4688 | 85.5769 | 90.5019 | 91.8256 |  | 152
504 | -0.00027753 | 1.0278 | -0.0010185 | 1.1019 |  |  | N-O | N-O-504+0 | 43.71 | 45.45 | 98.83 | 89.7519 | 30.5825 | 99.9437 | 89.6775 | 30.1675 | 84.7 | 89.4619 | 92.9394 | 84.4006 | 89.2837 | 91.3362 |  | 153
505 | -0.00043632 | 1.0436 | -0.0011244 | 1.1124 |  |  | N-O | N-O-505+0 | 43.13 | 45.12 | 100.4306 | 91.1131 | 30.7312 | 101.5469 | 91.015 | 30.2988 | 85.8925 | 90.73 | 93.3156 | 85.5719 | 90.5038 | 91.6694 |  | 154
506 | -0.00059511 | 1.0595 | -0.0013361 | 1.1336 |  |  | N-O | N-O-506+0 | 41.68 | 44.07 | 100.3137 | 90.9925 | 30.6894 | 101.4263 | 90.8938 | 30.2588 | 85.7869 | 90.6025 | 93.1969 | 85.4669 | 90.3769 | 91.5525 |  | 155
507 | -0.0007539 | 1.0754 | -0.001442 | 1.1442 |  |  | N-O | N-O-507+0 | 41.98 | 44 | 100.5256 | 91.1762 | 30.7387 | 101.6437 | 91.0775 | 30.3062 | 85.9588 | 90.7794 | 93.3394 | 85.6375 | 90.5506 | 91.6919 |  | 156
508 | -0.00027753 | 1.0278 | -0.00096562 | 1.0966 |  |  | N-O | N-O-508+0 | 41.28 | 43.06 | 99.755 | 90.4775 | 30.605 | 100.8638 | 90.3863 | 30.1812 | 85.35 | 90.1025 | 92.9669 | 85.0319 | 89.8894 | 91.3406 |  | 157
509 | -0.00011874 | 1.0119 | -0.00080683 | 1.0807 |  |  | N-O | N-O-509+0 | 40.95 | 43.19 | 99.9125 | 90.6069 | 30.5125 | 101.0212 | 90.5069 | 30.08 | 85.4144 | 90.2025 | 92.6419 | 85.0919 | 89.97 | 91.0006 |  | 158
510 | -0.0011244 | 1.1124 | -0.0017596 | 1.176 |  |  | N-O | N-O-510+0 | 40.64 | 43.68 | 100.3094 | 90.9887 | 30.6244 | 101.4225 | 90.8906 | 30.1881 | 85.7462 | 90.5938 | 92.9669 | 85.4213 | 90.36 | 91.3075 |  | 159
511 | -0.001442 | 1.1442 | -0.0020771 | 1.2077 |  |  | N-O | N-O-511+0 | 41.84 | 44.45 | 100.5012 | 91.1863 | 30.7262 | 101.62 | 91.0881 | 30.29 | 85.9375 | 90.8044 | 93.2813 | 85.6156 | 90.5756 | 91.6225 |  | 160
512 | -0.0015478 | 1.1548 | -0.0021301 | 1.213 |  |  | N-O | N-O-512+0 | 40.86 | 43.73 | 100.4606 | 91.1369 | 30.735 | 101.5775 | 91.04 | 30.3013 | 85.9088 | 90.7525 | 93.32 | 85.5875 | 90.5256 | 91.6638 |  | 161
513 | -0.0011244 | 1.1124 | -0.0017596 | 1.176 |  |  | N-O | N-O-513+0 | 40.97 | 43.77 | 100.455 | 91.1369 | 30.7194 | 101.5712 | 91.0381 | 30.285 | 85.8981 | 90.7506 | 93.2706 | 85.5762 | 90.5238 | 91.6163 |  | 162
514 | -0.0015478 | 1.1548 | -0.0022359 | 1.2236 |  |  | N-O | N-O-514+0 | 41.13 | 43.22 | 100.7125 | 91.3681 | 30.8038 | 101.8325 | 91.2725 | 30.3663 | 86.1225 | 90.9838 | 93.5213 | 85.7981 | 90.7556 | 91.8606 |  | 163
515 | -0.00091269 | 1.0913 | -0.0015478 | 1.1548 |  |  | N-O | N-O-515+0 | 41.55 | 43.22 | 100.5269 | 91.1937 | 30.6581 | 101.6462 | 91.0894 | 30.2231 | 85.9275 | 90.7894 | 93.0787 | 85.6037 | 90.5481 | 91.4244 |  | 164
516 | -0.0016537 | 1.1654 | -0.0022889 | 1.2289 |  |  | N-O | N-O-516+0 | 42.97 | 45.81 | 100.4275 | 91.1175 | 30.73 | 101.5463 | 91.02 | 30.2969 | 85.89 | 90.7381 | 93.3156 | 85.57 | 90.5119 | 91.6675 |  | 165
517 | -0.0012303 | 1.123 | -0.0018654 | 1.1865 |  |  | N-O | N-O-517+0 | 42.4 | 44.19 | 100.9856 | 91.6362 | 30.9006 | 102.1113 | 91.5394 | 30.4631 | 86.365 | 91.2575 | 93.8156 | 86.045 | 91.0306 | 92.1519 |  | 166
518 | -0.0007539 | 1.0754 | -0.0013891 | 1.1389 |  |  | N-O | N-O-518+0 | 42.26 | 45.19 | 100.5644 | 91.2494 | 30.7375 | 101.6844 | 91.15 | 30.2987 | 85.9881 | 90.8656 | 93.31 | 85.6656 | 90.6344 | 91.6494 |  | 167
519 | -0.0010185 | 1.1019 | -0.0017066 | 1.1707 |  |  | N-O | N-O-519+0 | 42.96 | 44.66 | 100.3613 | 90.9519 | 30.4237 | 101.4631 | 90.8388 | 29.9837 | 85.675 | 90.4881 | 92.3213 | 85.3406 | 90.2275 | 90.6575 |  | 168
520 | -0.0011244 | 1.1124 | -0.0018125 | 1.1812 |  |  | N-O | N-O-520+0 | 42.26 | 45.24 | 100.7381 | 91.4044 | 30.7994 | 101.8612 | 91.3069 | 30.3631 | 86.1406 | 91.0225 | 93.5075 | 85.8175 | 90.7919 | 91.8444 |  | 169
521 | -0.00096562 | 1.0966 | -0.0016008 | 1.1601 |  |  | N-O | N-O-521+0 | 42.18 | 44.46 | 100.5931 | 91.2569 | 30.7613 | 101.7119 | 91.1569 | 30.3287 | 86.0219 | 90.8669 | 93.405 | 85.7013 | 90.6375 | 91.7562 |  | 170
522 | -0.00085976 | 1.086 | -0.0015478 | 1.1548 |  |  | N-O | N-O-522+0 | 42.11 | 44.95 | 100.2212 | 90.8975 | 30.5469 | 101.3312 | 90.7944 | 30.1081 | 85.6469 | 90.485 | 92.7169 | 85.32 | 90.2462 | 91.0581 |  | 171
523 | -0.00038339 | 1.0383 | -0.0010715 | 1.1071 |  |  | N-O | N-O-523+0 | 43.01 | 45.15 | 100.7494 | 91.4025 | 30.7106 | 101.8694 | 91.2969 | 30.2675 | 86.0987 | 91 | 93.2013 | 85.7744 | 90.7575 | 91.5269 |  | 172
524 | -0.00027753 | 1.0278 | -0.0010185 | 1.1019 |  |  | N-O | N-O-524+0 | 42.97 | 45.06 | 100.9912 | 91.6194 | 30.7294 | 102.1125 | 91.515 | 30.2838 | 86.2794 | 91.2106 | 93.2431 | 85.9494 | 90.9606 | 91.5556 |  | 173
525 | 0.00035763 | 0.96424 | -0.00038339 | 1.0383 |  |  | N-O | N-O-525+0 | 42.77 | 46.05 | 97.7325 | 88.6212 | 29.66 | 98.8094 | 88.5137 | 29.2275 | 83.4487 | 88.1981 | 89.9844 | 83.1244 | 87.9475 | 88.3506 |  | 174
526 | -0.00091269 | 1.0913 | -0.0015478 | 1.1548 |  |  | N-O | N-O-526+0 | 43.23 | 45.75 | 99.7106 | 90.44 | 30.3494 | 100.815 | 90.3344 | 29.9112 | 85.1856 | 90.0294 | 92.1031 | 84.8613 | 89.7837 | 90.4469 |  | 175
527 | -0.0010185 | 1.1019 | -0.0016537 | 1.1654 |  |  | N-O | N-O-527+0 | 42.86 | 45.41 | 100.395 | 91.0525 | 30.4675 | 101.5025 | 90.9419 | 30.0212 | 85.7262 | 90.6213 | 92.4306 | 85.3963 | 90.3638 | 90.75 |  | 176
528 | -0.00096562 | 1.0966 | -0.0016008 | 1.1601 |  |  | N-O | N-O-528+0 | 43.68 | 45.98 | 100.0062 | 90.6994 | 30.45 | 101.1137 | 90.595 | 30.0125 | 85.4456 | 90.285 | 92.4175 | 85.1181 | 90.0431 | 90.7587 |  | 177
529 | -1.288e-05 | 1.0013 | -0.0007539 | 1.0754 |  |  | N-O | N-O-529+0 | 43.15 | 45.63 | 99.7938 | 90.4919 | 30.3456 | 100.8981 | 90.3844 | 29.9062 | 85.2425 | 90.0663 | 92.0888 | 84.9125 | 89.8175 | 90.4306 |  | 178
530 | -0.00043632 | 1.0436 | -0.0011244 | 1.1124 |  |  | N-O | N-O-530+0 | 42.85 | 45.6 | 99.7687 | 90.4531 | 30.2425 | 100.8681 | 90.3419 | 29.8006 | 85.1719 | 90.0075 | 91.7519 | 84.8425 | 89.7456 | 90.09 |  | 179
531 | -0.00033046 | 1.033 | -0.0010185 | 1.1019 |  |  | N-O | N-O-531+0 | 43.37 | 45.15 | 99.4769 | 90.2031 | 30.3162 | 100.5769 | 90.1019 | 29.8825 | 85 | 89.7919 | 92.0169 | 84.6738 | 89.5563 | 90.3681 |  | 180
532 | -0.00027753 | 1.0278 | -0.0010185 | 1.1019 |  |  | N-O | N-O-532+0 | 42.98 | 44.95 | 99.7781 | 90.4612 | 30.2794 | 100.8769 | 90.3512 | 29.8394 | 85.1931 | 90.025 | 91.8731 | 84.8612 | 89.7694 | 90.21 |  | 181
533 | -0.00038339 | 1.0383 | -0.0010715 | 1.1071 |  |  | N-O | N-O-533+0 | 43.98 | 46.38 | 99.83 | 90.5287 | 30.3994 | 100.9313 | 90.4256 | 29.9594 | 85.29 | 90.1169 | 92.2519 | 84.9606 | 89.8781 | 90.5894 |  | 182
534 | 0.0026866 | 0.73134 | 0.0017867 | 0.82133 |  |  | N-O | N-O-534+0 | 42.6 | 44.6 | 99.66 | 90.3156 | 30.2631 | 100.7556 | 90.2063 | 29.8281 | 85.105 | 89.8613 | 91.8513 | 84.7738 | 89.6094 | 90.2094 |  | 183
535 | -0.00027753 | 1.0278 | -0.0010185 | 1.1019 |  |  | N-O | N-O-535+0 | 43.2 | 45.98 | 99.635 | 90.3475 | 30.3619 | 100.7381 | 90.2444 | 29.9281 | 85.1412 | 89.935 | 92.1631 | 84.8131 | 89.6937 | 90.5181 |  | 184
536 | -0.0013891 | 1.1389 | -0.0020242 | 1.2024 |  |  | N-O | N-O-536+0 | 42.77 | 45.21 | 99.6969 | 90.375 | 30.2544 | 100.7963 | 90.2644 | 29.8181 | 85.1262 | 89.9325 | 91.8069 | 84.795 | 89.6787 | 90.1512 |  | 185
537 | -6.6e-05 | 1.0066 | -0.00075 | 1.0754 |  |  | N-O | N-O-537+0 | 43.38 | 46.07 | 99.4225 | 90.1356 | 30.1881 | 100.5156 | 90.0288 | 29.7512 | 84.8975 | 89.6994 | 91.6019 | 84.5681 | 89.4481 | 89.9487 |  | 186
538 | -0.0002246 | 1.0225 | -0.00091269 | 1.0913 |  |  | N-O | N-O-538+0 | 41.99 | 45.04 | 100.0375 | 90.7106 | 30.5544 | 101.1456 | 90.6119 | 30.1238 | 85.5156 | 90.305 | 92.7725 | 85.1938 | 90.0756 | 91.1275 |  | 187
539 | -0.00085976 | 1.086 | -0.0014949 | 1.1495 |  |  | N-O | N-O-539+0 | 43.03 | 45.55 | 99.335 | 90.08 | 30.3306 | 100.435 | 89.98 | 29.9006 | 84.9119 | 89.6775 | 92.0875 | 84.5906 | 89.4463 | 90.4519 |  | 188
540 | -0.00059511 | 1.0595 | -0.0012832 | 1.1283 |  |  | N-O | N-O-540+0 | 44.82 | 47.53 | 99.7269 | 90.44 | 30.4169 | 100.8319 | 90.3381 | 29.9844 | 85.2344 | 90.0331 | 92.3375 | 84.9088 | 89.7994 | 90.6931 |  | 189
541 | 0.00035763 | 0.96424 | -0.00038339 | 1.0383 |  |  | N-O | N-O-541+0 | 44.65 | 46.64 | 99.8931 | 90.5938 | 30.5519 | 101.0025 | 90.4981 | 30.1231 | 85.4213 | 90.1981 | 92.78 | 85.1 | 89.9725 | 91.1437 |  | 190
542 | 0.00056935 | 0.94306 | -0.0002246 | 1.0225 |  |  | N-O | N-O-542+0 | 44.33 | 46.92 | 99.815 | 90.5325 | 30.4688 | 100.9225 | 90.4325 | 30.0369 | 85.3238 | 90.1319 | 92.5031 | 85.0019 | 89.8994 | 90.8625 |  | 191
543 | 0.00093986 | 0.90601 | 0.00014591 | 0.98541 |  |  | N-O | N-O-543+0 | 43.27 | 45.35 | 99.4281 | 90.1644 | 30.3756 | 100.53 | 90.0663 | 29.9469 | 85.0025 | 89.7638 | 92.2319 | 84.6819 | 89.5363 | 90.6037 |  | 192
544 | -0.00011874 | 1.0119 | -0.00085976 | 1.086 |  |  | N-O | N-O-544+0 | 43.34 | 45.51 | 99.7587 | 90.4788 | 30.4331 | 100.8656 | 90.3788 | 30 | 85.2656 | 90.0781 | 92.3869 | 84.9425 | 89.8425 | 90.7444 |  | 193
545 | 0.00067521 | 0.93248 | -0.00011874 | 1.0119 |  |  | N-O | N-O-545+0 | 43.82 | 45.95 | 99.875 | 90.5725 | 30.5037 | 100.9838 | 90.4725 | 30.0744 | 85.3856 | 90.1681 | 92.6269 | 85.065 | 89.9362 | 90.9938 |  | 194
546 | 0.00019884 | 0.98012 | -0.00054218 | 1.0542 |  |  | N-O | N-O-546+0 | 44.26 | 46.3 | 99.935 | 90.64 | 30.5175 | 101.0431 | 90.54 | 30.0856 | 85.4319 | 90.2425 | 92.6512 | 85.11 | 90.0094 | 91.0106 |  | 195
547 | 0.0011516 | 0.88484 | 0.00035763 | 0.96424 |  |  | N-O | N-O-547+0 | 42.67 | 45.21 | 99.4112 | 90.1419 | 30.3344 | 100.51 | 90.0419 | 29.905 | 84.9694 | 89.7356 | 92.0969 | 84.6456 | 89.5031 | 90.4619 |  | 196
548 | 0.00025177 | 0.97482 | -0.00048925 | 1.0489 |  |  | N-O | N-O-548+0 | 42.71 | 45.42 | 99.1387 | 89.8844 | 30.26 | 100.2344 | 89.7844 | 29.8331 | 84.7413 | 89.4738 | 91.88 | 84.4181 | 89.2406 | 90.255 |  | 197
549 | 0.0011516 | 0.88484 | 0.0003047 | 0.96953 |  |  | N-O | N-O-549+0 | 42.23 | 45.06 | 99.4569 | 90.1831 | 30.2919 | 100.5569 | 90.0781 | 29.8587 | 84.9806 | 89.765 | 91.9462 | 84.6531 | 89.5219 | 90.3025 |  | 198
550 | -0.0011244 | 1.1124 | -0.0018125 | 1.1812 |  |  | N-O | N-O-550+0 | 43.56 | 46.51 | 100.355 | 90.9469 | 30.5762 | 101.4613 | 90.8419 | 30.1462 | 85.7556 | 90.5056 | 92.845 | 85.4244 | 90.2644 | 91.2069 |  | 199
551 | -0.00017167 | 1.0172 | -0.00085976 | 1.086 |  |  | N-O | N-O-551+0 | 43.07 | 44.95 | 99.9538 | 90.5869 | 30.4456 | 101.0562 | 90.4806 | 30.015 | 85.4062 | 90.1481 | 92.4425 | 85.0787 | 89.9037 | 90.8069 |  | 200
552 | -0.00048925 | 1.0489 | -0.0011773 | 1.1177 |  |  | N-O | N-O-552+0 | 40.82 | 42.76 | 100.0356 | 90.6606 | 30.4962 | 101.1388 | 90.5581 | 30.0687 | 85.4912 | 90.225 | 92.6131 | 85.1644 | 89.985 | 90.9806 |  | 201
553 | -0.00027753 | 1.0278 | -0.0010185 | 1.1019 |  |  | N-O | N-O-553+0 | 40.31 | 42.3 | 100.48 | 91.0637 | 30.5963 | 101.5881 | 90.9563 | 30.1638 | 85.8512 | 90.62 | 92.8956 | 85.5206 | 90.375 | 91.2519 |  | 202
554 | -0.0019713 | 1.1971 | -0.0025535 | 1.2554 |  |  | N-O | N-O-554+0 | 39.04 | 40.78 | 100.3469 | 90.9638 | 30.6375 | 101.455 | 90.8612 | 30.2075 | 85.7787 | 90.5425 | 93.0369 | 85.4519 | 90.3075 | 91.3975 |  | 203
555 | -0.00091269 | 1.0913 | -0.0016008 | 1.1601 |  |  | N-O | N-O-555+0 | 38.2 | 40.2 | 100.1144 | 90.7394 | 30.4962 | 101.2187 | 90.6325 | 30.065 | 85.5463 | 90.3013 | 92.5962 | 85.2187 | 90.0569 | 90.9581 |  | 204
556 | -0.0013361 | 1.1336 | -0.0019713 | 1.1971 |  |  | N-O | N-O-556+0 | 43.79 | 46.6 | 100.4719 | 91.0681 | 30.5981 | 101.5812 | 90.9644 | 30.1644 | 85.8475 | 90.6325 | 92.8963 | 85.5187 | 90.3875 | 91.2488 |  | 205
557 | -0.0017596 | 1.176 | -0.0023418 | 1.2342 |  |  | N-O | N-O-557+0 | 44.29 | 46.71 | 100.6644 | 91.2519 | 30.6788 | 101.7769 | 91.1481 | 30.245 | 86.0238 | 90.8206 | 93.1475 | 85.6944 | 90.5775 | 91.4975 |  | 206
558 | -0.00038339 | 1.0383 | -0.0010715 | 1.1071 |  |  | N-O | N-O-558+0 | 44.88 | 47.42 | 100.55 | 91.1656 | 30.6787 | 101.6663 | 91.0637 | 30.2475 | 85.9488 | 90.7444 | 93.1594 | 85.6238 | 90.5069 | 91.5119 |  | 207
559 | -0.001442 | 1.1442 | -0.0020242 | 1.2024 |  |  | N-O | N-O-559+0 | 44.2 | 46.46 | 101.0219 | 91.5788 | 30.7575 | 102.1362 | 91.4731 | 30.3194 | 86.3131 | 91.145 | 93.3713 | 85.9838 | 90.8969 | 91.7119 |  | 208
560 | -0.00070097 | 1.0701 | -0.0013361 | 1.1336 |  |  | N-O | N-O-560+0 | 45.03 | 46.93 | 100.8663 | 91.4413 | 30.7138 | 101.98 | 91.3331 | 30.2788 | 86.1844 | 91.0075 | 93.2475 | 85.8563 | 90.7594 | 91.5925 |  | 209
561 | -0.0013361 | 1.1336 | -0.0019713 | 1.1971 |  |  | N-O | N-O-561+0 | 44.41 | 46.26 | 101.2481 | 91.8231 | 30.9862 | 102.3725 | 91.7269 | 30.2788 | 86.5913 | 91.4262 | 94.1031 | 86.2675 | 91.1994 | 92.4438 |  | 210
562 | -0.0010185 | 1.1019 | -0.0017066 | 1.1707 |  |  | N-O | N-O-562+0 | 43.99 | 46.96 | 101.7194 | 92.2637 | 31.2 | 102.8525 | 92.1706 | 30.7656 | 87.0306 | 91.8794 | 94.7662 | 86.7081 | 91.6619 | 93.1063 |  | 211
563 | 0.00041056 | 0.95894 | -0.00033046 | 1.033 |  |  | N-O | N-O-563+0 | 45.62 | 47.21 | 100.975 | 91.5806 | 31.0881 | 102.1181 | 91.5075 | 30.6669 | 86.4988 | 91.2113 | 94.6712 | 86.2044 | 91.0212 | 93.0519 |  | 212
564 | 0.0012045 | 0.87955 | 0.00041056 | 0.95894 |  |  | N-O | N-O-564+0 | 43.85 | 46.16 | 102.5181 | 93.0169 | 31.6513 | 103.055 | 92.3719 | 31.005 | 87.8694 | 92.6675 | 96.4019 | 87.0256 | 91.9031 | 94.0819 |  | 213
565 | 0.00067521 | 0.93248 | -6.581e-05 | 1.0066 |  |  | N-O | N-O-565+0 | 43.79 | 46.79 | 102.0131 | 92.5269 | 31.4056 | 103.1069 | 92.3925 | 30.9675 | 87.3894 | 92.1512 | 95.6344 | 87.0406 | 91.9019 | 93.9656 |  | 214
566 | 0.00051642 | 0.94836 | -0.0002246 | 1.0225 |  |  | N-O | N-O-566+0 | 43.23 | 45.26 | 102.18 | 92.68 | 31.4662 | 103.2856 | 92.5538 | 31.0237 | 87.5375 | 92.3087 | 95.83 | 87.195 | 92.0662 | 94.1388 |  | 215
567 | 0.00035763 | 0.96424 | -0.00038339 | 1.0383 |  |  | N-O | N-O-567+0 | 43.96 | 46.48 | 102.2287 | 92.7162 | 31.415 | 103.3631 | 92.6106 | 30.9837 | 87.5456 | 92.3294 | 95.6519 | 87.225 | 92.1006 | 93.9938 |  | 216
568 | 0.0012045 | 0.87955 | 0.00041056 | 0.95894 |  |  | N-O | N-O-568+0 | 45.74 | 47.45 | 102.1863 | 92.6656 | 31.3425 | 103.3506 | 92.585 | 30.9269 | 87.4806 | 92.265 | 95.4206 | 87.1875 | 92.0569 | 93.8163 |  | 217
569 | -6.581e-05 | 1.0066 | -0.00080683 | 1.0807 |  |  | N-O | N-O-569+0 | 44.2 | 46.98 | 101.9012 | 92.3869 | 31.24 | 103.0637 | 92.3156 | 30.825 | 87.2275 | 91.9794 | 95.1119 | 86.9375 | 91.7812 | 93.5088 |  | 218
570 | 0.00062228 | 0.93777 | -0.00017167 | 1.0172 |  |  | N-O | N-O-570+0 | 45.05 | 47.12 | 101.9156 | 92.4275 | 31.3388 | 102.9925 | 92.2744 | 30.8862 | 87.2925 | 92.0419 | 95.4363 | 86.9219 | 91.7681 | 93.7138 |  | 219
571 | 0.0010987 | 0.89013 | 0.00035763 | 0.96424 |  |  | N-O | N-O-571+0 | 45.51 | 46.88 | 101.7994 | 92.3519 | 31.25 | 102.9831 | 92.2912 | 30.8306 | 87.1687 | 91.9681 | 95.1362 | 86.895 | 91.7831 | 93.5287 |  | 220
572 | 0.00067521 | 0.93248 | -6.581e-05 | 1.0066 |  |  | N-O | N-O-572+0 | 44.67 | 46.15 | 101.8213 | 92.3313 | 31.2044 | 102.8825 | 92.1587 | 30.7338 | 87.1556 | 91.9262 | 94.9912 | 86.7662 | 91.62 | 93.2162 |  | 221
573 | 0.00014591 | 0.98541 | -0.00059511 | 1.0595 |  |  | N-O | N-O-573+0 | 44.41 | 46.75 | 101.9281 | 92.4831 | 31.3606 | 103.0863 | 92.4075 | 30.9363 | 87.3113 | 92.12 | 95.4775 | 87.0163 | 91.9244 | 93.8438 |  | 222
574 | 0.001575 | 0.8425 | 0.00072814 | 0.92719 |  |  | N-O | N-O-574+0 | 44.14 | 46.29 | 101.5525 | 92.055 | 31.3137 | 102.6788 | 91.9644 | 30.8806 | 87.015 | 91.6675 | 95.3969 | 86.6931 | 91.4631 | 93.7269 |  | 223
575 | 0.00088693 | 0.91131 | 9.298e-05 | 0.9907 |  |  | N-O | N-O-575+0 | 45.24 | 47.04 | 101.86 | 92.3944 | 31.2581 | 102.9975 | 92.2975 | 30.82 | 87.2156 | 92.0062 | 95.1663 | 86.8994 | 91.7806 | 93.495 |  | 224
576 | 0.00014591 | 0.98541 | -0.00059511 | 1.0595 |  |  | N-O | N-O-576+0 | 45.39 | 47.45 | 102.1106 | 92.5975 | 31.2437 | 103.2406 | 92.4906 | 30.7994 | 87.375 | 92.1881 | 95.0881 | 87.0481 | 91.9488 | 93.4012 |  | 225
577 | 0.00025177 | 0.97482 | -0.00048925 | 1.0489 |  |  | N-O | N-O-577+0 | 45.39 | 46.42 | 102.2462 | 92.7444 | 31.2369 | 103.3844 | 92.6425 | 30.7944 | 87.4213 | 92.3394 | 94.8394 | 87.0925 | 92.1019 | 93.1619 |  | 226
577B | -0.00038339 | 1.0383 | -0.0011244 | 1.1124 |  |  | N-O | N-O-577B+0 | 44.84 | 46.92 | 102.2462 | 92.7444 | 31.2369 | 103.3844 | 92.6425 | 30.7944 | 87.4213 | 92.3394 | 94.8394 | 87.0925 | 92.1019 | 93.1619 |  | 227
578 | -0.00085976 | 1.086 | -0.0014949 | 1.1495 |  |  | N-O | N-O-578+0 | 45.88 | 47.08 | 102.2675 | 92.7825 | 31.205 | 103.4056 | 92.6775 | 30.7575 | 87.4194 | 92.3787 | 94.7187 | 87.0894 | 92.1363 | 93.0256 |  | 228
579 | -0.0007539 | 1.0754 | -0.001442 | 1.1442 |  |  | N-O | N-O-579+0 | 46.18 | 48.16 | 101.92 | 92.4463 | 31.0756 | 103.0506 | 92.34 | 30.63 | 87.1062 | 92.0331 | 94.3263 | 86.7781 | 91.7881 | 92.6425 |  | 229
580 | -0.00043632 | 1.0436 | -0.0011244 | 1.1124 |  |  | N-O | N-O-580+0 | 45.02 | 47.1 | 102.205 | 92.7175 | 31.105 | 103.3388 | 92.6094 | 30.6562 | 87.3213 | 92.2987 | 94.3937 | 86.9912 | 92.0469 | 92.6962 |  | 230
581 | 0.00041056 | 0.95894 | -0.00033046 | 1.033 |  |  | N-O | N-O-581+0 | 45.61 | 47.8 | 102.3313 | 92.8569 | 31.4125 | 103.4737 | 92.765 | 30.9744 | 87.5688 | 92.4887 | 95.4119 | 87.2475 | 92.2688 | 93.7381 |  | 231
582 | 0.00041056 | 0.95894 | -0.00033046 | 1.033 |  |  | N-O | N-O-582+0 | 45.27 | 47.06 | 102.1138 | 92.6656 | 31.2319 | 103.2537 | 92.565 | 30.7894 | 87.3275 | 92.2813 | 94.8219 | 87.0019 | 92.0475 | 93.1338 |  | 232
583 | -0.00048925 | 1.0489 | -0.0011773 | 1.1177 |  |  | N-O | N-O-583+0 | 44.93 | 46.8 | 101.5331 | 92.0425 | 30.9319 | 102.6531 | 91.9375 | 30.4925 | 86.7625 | 91.6063 | 93.9131 | 86.4294 | 91.3612 | 92.2394 |  | 233
584 | -0.00038339 | 1.0383 | -0.0011244 | 1.1124 |  |  | N-O | N-O-584+0 | 44.91 | 46.74 | 101.3925 | 91.8588 | 30.5744 | 102.5019 | 91.7356 | 30.1225 | 86.4737 | 91.3562 | 92.7319 | 86.1269 | 91.07 | 91.0319 |  | 234
585 | 0.0011516 | 0.88484 | 0.00035763 | 0.96424 |  |  | N-O | N-O-585+0 | 43.82 | 45.24 | 99.6425 | 90.2837 | 29.9881 | 100.7325 | 90.1581 | 29.5394 | 84.9525 | 89.7831 | 90.9287 | 84.61 | 89.4938 | 89.2456 |  | 235
586 | 0.00078107 | 0.92189 | -1.288e-05 | 1.0013 |  |  | N-O | N-O-586+0 | 43.4 | 44.76 | 101.2606 | 91.8019 | 30.7831 | 102.3787 | 91.6931 | 30.34 | 86.4956 | 91.3581 | 93.4288 | 86.1612 | 91.105 | 91.7512 |  | 236
587 | 0.0018926 | 0.81074 | 0.0010457 | 0.89543 |  |  | N-O | N-O-587+0 | 43.84 | 46.38 | 101.2219 | 91.7937 | 30.8494 | 102.3419 | 91.6875 | 30.4094 | 86.5037 | 91.3725 | 93.6487 | 86.1737 | 91.1287 | 91.9762 |  | 237
588 | 0.0016809 | 0.83191 | 0.000834 | 0.9166 |  |  | N-O | N-O-588+0 | 44.3 | 45.52 | 100.9225 | 91.5244 | 30.7606 | 102.0413 | 91.4188 | 30.3231 | 86.25 | 91.1044 | 93.3794 | 85.9213 | 90.8612 | 91.7087 |  | 238
589 | 0.0037981 | 0.62019 | 0.0027924 | 0.72076 |  |  | N-O | N-O-589+0 | 41.1 | 43 | 99.9469 | 90.6206 | 30.7175 | 101.0569 | 90.53 | 30.2988 | 85.5419 | 90.2375 | 93.3456 | 85.2269 | 90.0288 | 91.7325 |  | 239
590 | 0.0025807 | 0.74193 | 0.0016809 | 0.83191 |  |  | N-O | N-O-590+0 | 44.41 | 46.66 | 99.7869 | 90.4094 | 30.2369 | 100.8819 | 90.2969 | 29.8 | 85.1788 | 89.9387 | 91.76 | 84.8419 | 89.6763 | 90.1019 |  | 240
591 | 0.0018397 | 0.81603 | 0.00099279 | 0.90072 |  |  | N-O | N-O-591+0 | 44.14 | 46.47 | 100.1219 | 90.745 | 30.3613 | 101.2225 | 90.6313 | 29.9213 | 85.4806 | 90.2888 | 92.1319 | 85.1444 | 90.0281 | 90.4687 |  | 241
592 | 0.0036393 | 0.63607 | 0.0026866 | 0.73134 |  |  | N-O | N-O-592+0 | 44.3 | 46.5 | 100.4156 | 91.0344 | 30.535 | 101.5244 | 90.9262 | 30.0987 | 85.7781 | 90.5975 | 92.6844 | 85.4481 | 90.3444 | 91.0281 |  | 242
593 | 0.0019985 | 0.80015 | 0.0010987 | 0.89013 |  |  | N-O | N-O-593+0 | 43.24 | 44.72 | 99.6575 | 90.2969 | 30.0469 | 100.7469 | 90.1731 | 29.6044 | 84.995 | 89.8031 | 91.1312 | 84.6556 | 89.5206 | 89.4625 |  | 243
594 | 0.0018397 | 0.81603 | 0.00099279 | 0.90072 |  |  | N-O | N-O-594+0 | 46.94 | 49 | 99.445 | 90.0981 | 29.9669 | 100.5325 | 89.9769 | 29.5213 | 84.8031 | 89.6031 | 90.8825 | 84.4631 | 89.32 | 89.2169 |  | 244
595 | 0.0017867 | 0.82133 | 0.00088693 | 0.91131 |  |  | N-O | N-O-595+0 | 45.97 | 47.7 | 99.9525 | 90.6044 | 30.4075 | 101.055 | 90.4981 | 29.9725 | 85.3831 | 90.1706 | 92.2981 | 85.0537 | 89.9213 | 90.6494 |  | 245
596 | 0.0010987 | 0.89013 | 0.0003047 | 0.96953 |  |  | N-O | N-O-596+0 | 45.32 | 47 | 100.5394 | 91.1669 | 30.6581 | 101.6519 | 91.0625 | 30.2219 | 85.9275 | 90.7488 | 93.08 | 85.6019 | 90.5075 | 91.4262 |  | 246
597 | 0.0010987 | 0.89013 | 0.0003047 | 0.96953 |  |  | N-O | N-O-597+0 | 45.17 | 46.66 | 100.6594 | 91.2887 | 30.6975 | 101.775 | 91.1869 | 30.2619 | 86.035 | 90.8769 | 93.1994 | 85.71 | 90.6363 | 91.5425 |  | 247
598 | 0.00051642 | 0.94836 | -0.0002246 | 1.0225 |  |  | N-O | N-O-598+0 | 45.06 | 47.43 | 100.5781 | 91.2031 | 30.5987 | 101.6912 | 91.0956 | 30.1594 | 85.9237 | 90.7769 | 92.8719 | 85.5944 | 90.5256 | 91.2044 |  | 248
599 | 0.001575 | 0.8425 | 0.00072814 | 0.92719 |  |  | N-O | N-O-599+0 | 43.25 | 45.87 | 100.4469 | 91.09 | 30.5231 | 101.5588 | 90.9819 | 30.0813 | 85.795 | 90.66 | 92.63 | 85.4669 | 90.4038 | 90.9637 |  | 249
600 | 0.00088693 | 0.91131 | 9.298e-05 | 0.9907 |  |  | N-O | N-O-600+0 | 44.46 | 46.01 | 100.1119 | 90.7725 | 30.44 | 101.2188 | 90.6638 | 30.0012 | 85.5175 | 90.3394 | 92.385 | 85.1881 | 90.0888 | 90.7262 |  | 250
601 | 0.00035763 | 0.96424 | -0.00038339 | 1.0383 |  |  | N-O | N-O-601+0 | 44.79 | 47.35 | 100.3025 | 90.9581 | 30.5088 | 101.4125 | 90.8531 | 30.0681 | 85.6875 | 90.535 | 92.5931 | 85.3569 | 90.2862 | 90.9306 |  | 251
602 | 0.0019985 | 0.80015 | 0.0010987 | 0.89013 |  |  | N-O | N-O-602+0 | 45.96 | 48.7 | 100.3381 | 90.9863 | 30.5662 | 101.4475 | 90.88 | 30.1312 | 85.7413 | 90.5656 | 92.7931 | 85.415 | 90.32 | 91.1406 |  | 252
603 | 0.002316 | 0.7684 | 0.0014162 | 0.85838 |  |  | N-O | N-O-603+0 | 44.82 | 46.48 | 99.2838 | 89.9819 | 30.1806 | 100.3756 | 89.875 | 29.75 | 84.7994 | 89.54 | 91.6125 | 84.4694 | 89.2913 | 89.9763 |  | 253
604 | 0.002316 | 0.7684 | 0.0014162 | 0.85838 |  |  | N-O | N-O-604+0 | 43.56 | 46.45 | 99.9169 | 90.61 | 30.4875 | 101.0225 | 90.5069 | 30.0544 | 85.4044 | 90.1994 | 92.56 | 85.0812 | 89.9619 | 90.915 |  | 254
605 | 0.00099279 | 0.90072 | 0.00019884 | 0.98012 |  |  | N-O | N-O-605+0 | 43.3 | 45.6 | 100.3562 | 90.9638 | 30.5188 | 101.4631 | 90.8556 | 30.0819 | 85.7256 | 90.52 | 92.6406 | 85.3944 | 90.27 | 90.9862 |  | 255
0 | 0 | 0 | 0 | 0 |  |  | N-O | N-O-0+0 | 0 | 0 | 0 | 0 | 0 | 0 | 0 | 0 | 0 | 0 | 0 | 0 | 0 | 0 |  | 256
0 | 0 | 0 | 0 | 0 |  |  | N-O | N-O-0+0 | 0 | 0 | 0 | 0 | 0 | 0 | 0 | 0 | 0 | 0 | 0 | 0 | 0 | 0 |  | 257
0 | 0 | 0 | 0 | 0 |  |  | N-O | N-O-0+0 | 0 | 0 | 0 | 0 | 0 | 0 | 0 | 0 | 0 | 0 | 0 | 0 | 0 | 0 |  | 258
0 | 0 | 0 | 0 | 0 |  |  | N-O | N-O-0+0 | 0 | 0 | 0 | 0 | 0 | 0 | 0 | 0 | 0 | 0 | 0 | 0 | 0 | 0 |  | 259
0 | 0 | 0 | 0 | 0 |  |  | N-O | N-O-0+0 | 0 | 0 | 0 | 0 | 0 | 0 | 0 | 0 | 0 | 0 | 0 | 0 | 0 | 0 |  | 260
0 | 0 | 0 | 0 | 0 |  |  | N-O | N-O-0+0 | 0 | 0 | 0 | 0 | 0 | 0 | 0 | 0 | 0 | 0 | 0 | 0 | 0 | 0 |  | 261
0 | 0 | 0 | 0 | 0 |  |  | N-O | N-O-0+0 | 0 | 0 | 0 | 0 | 0 | 0 | 0 | 0 | 0 | 0 | 0 | 0 | 0 | 0 |  | 262
0 | 0 | 0 | 0 | 0 |  |  | N-O | N-O-0+0 | 0 | 0 | 0 | 0 | 0 | 0 | 0 | 0 | 0 | 0 | 0 | 0 | 0 | 0 |  | 263
0 | 0 | 0 | 0 | 0 |  |  | N-O | N-O-0+0 | 0 | 0 | 0 | 0 | 0 | 0 | 0 | 0 | 0 | 0 | 0 | 0 | 0 | 0 |  | 264
0 | 0 | 0 | 0 | 0 |  |  | N-O | N-O-0+0 | 0 | 0 | 0 | 0 | 0 | 0 | 0 | 0 | 0 | 0 | 0 | 0 | 0 | 0 |  | 265
0 | 0 | 0 | 0 | 0 |  |  | N-O | N-O-0+0 | 0 | 0 | 0 | 0 | 0 | 0 | 0 | 0 | 0 | 0 | 0 | 0 | 0 | 0 |  | 266
0 | 0 | 0 | 0 | 0 |  |  | N-O | N-O-0+0 | 0 | 0 | 0 | 0 | 0 | 0 | 0 | 0 | 0 | 0 | 0 | 0 | 0 | 0 |  | 267
0 | 0 | 0 | 0 | 0 |  |  | N-O | N-O-0+0 | 0 | 0 | 0 | 0 | 0 | 0 | 0 | 0 | 0 | 0 | 0 | 0 | 0 | 0 |  | 268
0 | 0 | 0 | 0 | 0 |  |  | N-O | N-O-0+0 | 0 | 0 | 0 | 0 | 0 | 0 | 0 | 0 | 0 | 0 | 0 | 0 | 0 | 0 |  | 269
0 | 0 | 0 | 0 | 0 |  |  | N-O | N-O-0+0 | 0 | 0 | 0 | 0 | 0 | 0 | 0 | 0 | 0 | 0 | 0 | 0 | 0 | 0 |  | 270
0 | 0 | 0 | 0 | 0 |  |  | N-O | N-O-0+0 | 0 | 0 | 0 | 0 | 0 | 0 | 0 | 0 | 0 | 0 | 0 | 0 | 0 | 0 |  | 271
0 | 0 | 0 | 0 | 0 |  |  | N-O | N-O-0+0 | 0 | 0 | 0 | 0 | 0 | 0 | 0 | 0 | 0 | 0 | 0 | 0 | 0 | 0 |  | 272
0 | 0 | 0 | 0 | 0 |  |  | N-O | N-O-0+0 | 0 | 0 | 0 | 0 | 0 | 0 | 0 | 0 | 0 | 0 | 0 | 0 | 0 | 0 |  | 273
0 | 0 | 0 | 0 | 0 |  |  | N-O | N-O-0+0 | 0 | 0 | 0 | 0 | 0 | 0 | 0 | 0 | 0 | 0 | 0 | 0 | 0 | 0 |  | 274
0 | 0 | 0 | 0 | 0 |  |  | N-O | N-O-0+0 | 0 | 0 | 0 | 0 | 0 | 0 | 0 | 0 | 0 | 0 | 0 | 0 | 0 | 0 |  | 275
0 | 0 | 0 | 0 | 0 |  |  | N-O | N-O-0+0 | 0 | 0 | 0 | 0 | 0 | 0 | 0 | 0 | 0 | 0 | 0 | 0 | 0 | 0 |  | 276
0 | 0 | 0 | 0 | 0 |  |  | N-O | N-O-0+0 | 0 | 0 | 0 | 0 | 0 | 0 | 0 | 0 | 0 | 0 | 0 | 0 | 0 | 0 |  | 277
0 | 0 | 0 | 0 | 0 |  |  | N-O | N-O-0+0 | 0 | 0 | 0 | 0 | 0 | 0 | 0 | 0 | 0 | 0 | 0 | 0 | 0 | 0 |  | 278
0 | 0 | 0 | 0 | 0 |  |  | N-O | N-O-0+0 | 0 | 0 | 0 | 0 | 0 | 0 | 0 | 0 | 0 | 0 | 0 | 0 | 0 | 0 |  | 279
0 | 0 | 0 | 0 | 0 |  |  | N-O | N-O-0+0 | 0 | 0 | 0 | 0 | 0 | 0 | 0 | 0 | 0 | 0 | 0 | 0 | 0 | 0 |  | 280
0 | 0 | 0 | 0 | 0 |  |  | N-O | N-O-0+0 | 0 | 0 | 0 | 0 | 0 | 0 | 0 | 0 | 0 | 0 | 0 | 0 | 0 | 0 |  | 281
0 | 0 | 0 | 0 | 0 |  |  | N-O | N-O-0+0 | 0 | 0 | 0 | 0 | 0 | 0 | 0 | 0 | 0 | 0 | 0 | 0 | 0 | 0 |  | 282
0 | 0 | 0 | 0 | 0 |  |  | N-O | N-O-0+0 | 0 | 0 | 0 | 0 | 0 | 0 | 0 | 0 | 0 | 0 | 0 | 0 | 0 | 0 |  | 283
0 | 0 | 0 | 0 | 0 |  |  | N-O | N-O-0+0 | 0 | 0 | 0 | 0 | 0 | 0 | 0 | 0 | 0 | 0 | 0 | 0 | 0 | 0 |  | 284
0 | 0 | 0 | 0 | 0 |  |  | N-O | N-O-0+0 | 0 | 0 | 0 | 0 | 0 | 0 | 0 | 0 | 0 | 0 | 0 | 0 | 0 | 0 |  | 285
0 | 0 | 0 | 0 | 0 |  |  | N-O | N-O-0+0 | 0 | 0 | 0 | 0 | 0 | 0 | 0 | 0 | 0 | 0 | 0 | 0 | 0 | 0 |  | 286
0 | 0 | 0 | 0 | 0 |  |  | N-O | N-O-0+0 | 0 | 0 | 0 | 0 | 0 | 0 | 0 | 0 | 0 | 0 | 0 | 0 | 0 | 0 |  | 287
0 | 0 | 0 | 0 | 0 |  |  | N-O | N-O-0+0 | 0 | 0 | 0 | 0 | 0 | 0 | 0 | 0 | 0 | 0 | 0 | 0 | 0 | 0 |  | 288
0 | 0 | 0 | 0 | 0 |  |  | N-O | N-O-0+0 | 0 | 0 | 0 | 0 | 0 | 0 | 0 | 0 | 0 | 0 | 0 | 0 | 0 | 0 |  | 289
0 | 0 | 0 | 0 | 0 |  |  | N-O | N-O-0+0 | 0 | 0 | 0 | 0 | 0 | 0 | 0 | 0 | 0 | 0 | 0 | 0 | 0 | 0 |  | 290
0 | 0 | 0 | 0 | 0 |  |  | N-O | N-O-0+0 | 0 | 0 | 0 | 0 | 0 | 0 | 0 | 0 | 0 | 0 | 0 | 0 | 0 | 0 |  | 291
0 | 0 | 0 | 0 | 0 |  |  | N-O | N-O-0+0 | 0 | 0 | 0 | 0 | 0 | 0 | 0 | 0 | 0 | 0 | 0 | 0 | 0 | 0 |  | 292
0 | 0 | 0 | 0 | 0 |  |  | N-O | N-O-0+0 | 0 | 0 | 0 | 0 | 0 | 0 | 0 | 0 | 0 | 0 | 0 | 0 | 0 | 0 |  | 293
0 | 0 | 0 | 0 | 0 |  |  | N-O | N-O-0+0 | 0 | 0 | 0 | 0 | 0 | 0 | 0 | 0 | 0 | 0 | 0 | 0 | 0 | 0 |  | 294
0 | 0 | 0 | 0 | 0 |  |  | N-O | N-O-0+0 | 0 | 0 | 0 | 0 | 0 | 0 | 0 | 0 | 0 | 0 | 0 | 0 | 0 | 0 |  | 295
0 | 0 | 0 | 0 | 0 |  |  | N-O | N-O-0+0 | 0 | 0 | 0 | 0 | 0 | 0 | 0 | 0 | 0 | 0 | 0 | 0 | 0 | 0 |  | 296
0 | 0 | 0 | 0 | 0 |  |  | N-O | N-O-0+0 | 0 | 0 | 0 | 0 | 0 | 0 | 0 | 0 | 0 | 0 | 0 | 0 | 0 | 0 |  | 297
0 | 0 | 0 | 0 | 0 |  |  | N-O | N-O-0+0 | 0 | 0 | 0 | 0 | 0 | 0 | 0 | 0 | 0 | 0 | 0 | 0 | 0 | 0 |  | 298
0 | 0 | 0 | 0 | 0 |  |  | N-O | N-O-0+0 | 0 | 0 | 0 | 0 | 0 | 0 | 0 | 0 | 0 | 0 | 0 | 0 | 0 | 0 |  | 299
0 | 0 | 0 | 0 | 0 |  |  | N-O | N-O-0+0 | 0 | 0 | 0 | 0 | 0 | 0 | 0 | 0 | 0 | 0 | 0 | 0 | 0 | 0 |  | 300
0 | 0 | 0 | 0 | 0 |  |  | N-O | N-O-0+0 | 0 | 0 | 0 | 0 | 0 | 0 | 0 | 0 | 0 | 0 | 0 | 0 | 0 | 0 |  | 301
0 | 0 | 0 | 0 | 0 |  |  | N-O | N-O-0+0 | 0 | 0 | 0 | 0 | 0 | 0 | 0 | 0 | 0 | 0 | 0 | 0 | 0 | 0 |  | 302
0 | 0 | 0 | 0 | 0 |  |  | N-O | N-O-0+0 | 0 | 0 | 0 | 0 | 0 | 0 | 0 | 0 | 0 | 0 | 0 | 0 | 0 | 0 |  | 303
0 | 0 | 0 | 0 | 0 |  |  | N-O | N-O-0+0 | 0 | 0 | 0 | 0 | 0 | 0 | 0 | 0 | 0 | 0 | 0 | 0 | 0 | 0 |  | 304
0 | 0 | 0 | 0 | 0 |  |  | N-O | N-O-0+0 | 0 | 0 | 0 | 0 | 0 | 0 | 0 | 0 | 0 | 0 | 0 | 0 | 0 | 0 |  | 305
0 | 0 | 0 | 0 | 0 |  |  | N-O | N-O-0+0 | 0 | 0 | 0 | 0 | 0 | 0 | 0 | 0 | 0 | 0 | 0 | 0 | 0 | 0 |  | 306
0 | 0 | 0 | 0 | 0 |  |  | N-O | N-O-0+0 | 0 | 0 | 0 | 0 | 0 | 0 | 0 | 0 | 0 | 0 | 0 | 0 | 0 | 0 |  | 307
0 | 0 | 0 | 0 | 0 |  |  | N-O | N-O-0+0 | 0 | 0 | 0 | 0 | 0 | 0 | 0 | 0 | 0 | 0 | 0 | 0 | 0 | 0 |  | 308
0 | 0 | 0 | 0 | 0 |  |  | N-O | N-O-0+0 | 0 | 0 | 0 | 0 | 0 | 0 | 0 | 0 | 0 | 0 | 0 | 0 | 0 | 0 |  | 309
0 | 0 | 0 | 0 | 0 |  |  | N-O | N-O-0+0 | 0 | 0 | 0 | 0 | 0 | 0 | 0 | 0 | 0 | 0 | 0 | 0 | 0 | 0 |  | 310
0 | 0 | 0 | 0 | 0 |  |  | N-O | N-O-0+0 | 0 | 0 | 0 | 0 | 0 | 0 | 0 | 0 | 0 | 0 | 0 | 0 | 0 | 0 |  | 311
0 | 0 | 0 | 0 | 0 |  |  | N-O | N-O-0+0 | 0 | 0 | 0 | 0 | 0 | 0 | 0 | 0 | 0 | 0 | 0 | 0 | 0 | 0 |  | 312
0 | 0 | 0 | 0 | 0 |  |  | N-O | N-O-0+0 | 0 | 0 | 0 | 0 | 0 | 0 | 0 | 0 | 0 | 0 | 0 | 0 | 0 | 0 |  | 313
0 | 0 | 0 | 0 | 0 |  |  | N-O | N-O-0+0 | 0 | 0 | 0 | 0 | 0 | 0 | 0 | 0 | 0 | 0 | 0 | 0 | 0 | 0 |  | 314
0 | 0 | 0 | 0 | 0 |  |  | N-O | N-O-0+0 | 0 | 0 | 0 | 0 | 0 | 0 | 0 | 0 | 0 | 0 | 0 | 0 | 0 | 0 |  | 315
0 | 0 | 0 | 0 | 0 |  |  | N-O | N-O-0+0 | 0 | 0 | 0 | 0 | 0 | 0 | 0 | 0 | 0 | 0 | 0 | 0 | 0 | 0 |  | 316
0 | 0 | 0 | 0 | 0 |  |  | N-O | N-O-0+0 | 0 | 0 | 0 | 0 | 0 | 0 | 0 | 0 | 0 | 0 | 0 | 0 | 0 | 0 |  | 317
0 | 0 | 0 | 0 | 0 |  |  | N-O | N-O-0+0 | 0 | 0 | 0 | 0 | 0 | 0 | 0 | 0 | 0 | 0 | 0 | 0 | 0 | 0 |  | 318
0 | 0 | 0 | 0 | 0 |  |  | N-O | N-O-0+0 | 0 | 0 | 0 | 0 | 0 | 0 | 0 | 0 | 0 | 0 | 0 | 0 | 0 | 0 |  | 319
0 | 0 | 0 | 0 | 0 |  |  | N-O | N-O-0+0 | 0 | 0 | 0 | 0 | 0 | 0 | 0 | 0 | 0 | 0 | 0 | 0 | 0 | 0 |  | 320
0 | 0 | 0 | 0 | 0 |  |  | N-O | N-O-0+0 | 0 | 0 | 0 | 0 | 0 | 0 | 0 | 0 | 0 | 0 | 0 | 0 | 0 | 0 |  | 321
0 | 0 | 0 | 0 | 0 |  |  | N-O | N-O-0+0 | 0 | 0 | 0 | 0 | 0 | 0 | 0 | 0 | 0 | 0 | 0 | 0 | 0 | 0 |  | 322
0 | 0 | 0 | 0 | 0 |  |  | N-O | N-O-0+0 | 0 | 0 | 0 | 0 | 0 | 0 | 0 | 0 | 0 | 0 | 0 | 0 | 0 | 0 |  | 323
0 | 0 | 0 | 0 | 0 |  |  | N-O | N-O-0+0 | 0 | 0 | 0 | 0 | 0 | 0 | 0 | 0 | 0 | 0 | 0 | 0 | 0 | 0 |  | 324
0 | 0 | 0 | 0 | 0 |  |  | N-O | N-O-0+0 | 0 | 0 | 0 | 0 | 0 | 0 | 0 | 0 | 0 | 0 | 0 | 0 | 0 | 0 |  | 325
0 | 0 | 0 | 0 | 0 |  |  | N-O | N-O-0+0 | 0 | 0 | 0 | 0 | 0 | 0 | 0 | 0 | 0 | 0 | 0 | 0 | 0 | 0 |  | 326
0 | 0 | 0 | 0 | 0 |  |  | N-O | N-O-0+0 | 0 | 0 | 0 | 0 | 0 | 0 | 0 | 0 | 0 | 0 | 0 | 0 | 0 | 0 |  | 327
0 | 0 | 0 | 0 | 0 |  |  | N-O | N-O-0+0 | 0 | 0 | 0 | 0 | 0 | 0 | 0 | 0 | 0 | 0 | 0 | 0 | 0 | 0 |  | 328
0 | 0 | 0 | 0 | 0 |  |  | N-O | N-O-0+0 | 0 | 0 | 0 | 0 | 0 | 0 | 0 | 0 | 0 | 0 | 0 | 0 | 0 | 0 |  | 329
0 | 0 | 0 | 0 | 0 |  |  | N-O | N-O-0+0 | 0 | 0 | 0 | 0 | 0 | 0 | 0 | 0 | 0 | 0 | 0 | 0 | 0 | 0 |  | 330
0 | 0 | 0 | 0 | 0 |  |  | N-O | N-O-0+0 | 0 | 0 | 0 | 0 | 0 | 0 | 0 | 0 | 0 | 0 | 0 | 0 | 0 | 0 |  | 331
0 | 0 | 0 | 0 | 0 |  |  | N-O | N-O-0+0 | 0 | 0 | 0 | 0 | 0 | 0 | 0 | 0 | 0 | 0 | 0 | 0 | 0 | 0 |  | 332
0 | 0 | 0 | 0 | 0 |  |  | N-O | N-O-0+0 | 0 | 0 | 0 | 0 | 0 | 0 | 0 | 0 | 0 | 0 | 0 | 0 | 0 | 0 |  | 333
0 | 0 | 0 | 0 | 0 |  |  | N-O | N-O-0+0 | 0 | 0 | 0 | 0 | 0 | 0 | 0 | 0 | 0 | 0 | 0 | 0 | 0 | 0 |  | 334
0 | 0 | 0 | 0 | 0 |  |  | N-O | N-O-0+0 | 0 | 0 | 0 | 0 | 0 | 0 | 0 | 0 | 0 | 0 | 0 | 0 | 0 | 0 |  | 335
0 | 0 | 0 | 0 | 0 |  |  | N-O | N-O-0+0 | 0 | 0 | 0 | 0 | 0 | 0 | 0 | 0 | 0 | 0 | 0 | 0 | 0 | 0 |  | 336
0 | 0 | 0 | 0 | 0 |  |  | N-O | N-O-0+0 | 0 | 0 | 0 | 0 | 0 | 0 | 0 | 0 | 0 | 0 | 0 | 0 | 0 | 0 |  | 337
0 | 0 | 0 | 0 | 0 |  |  | N-O | N-O-0+0 | 0 | 0 | 0 | 0 | 0 | 0 | 0 | 0 | 0 | 0 | 0 | 0 | 0 | 0 |  | 338
0 | 0 | 0 | 0 | 0 |  |  | N-O | N-O-0+0 | 0 | 0 | 0 | 0 | 0 | 0 | 0 | 0 | 0 | 0 | 0 | 0 | 0 | 0 |  | 339
0 | 0 | 0 | 0 | 0 |  |  | N-O | N-O-0+0 | 0 | 0 | 0 | 0 | 0 | 0 | 0 | 0 | 0 | 0 | 0 | 0 | 0 | 0 |  | 340
0 | 0 | 0 | 0 | 0 |  |  | N-O | N-O-0+0 | 0 | 0 | 0 | 0 | 0 | 0 | 0 | 0 | 0 | 0 | 0 | 0 | 0 | 0 |  | 341
0 | 0 | 0 | 0 | 0 |  |  | N-O | N-O-0+0 | 0 | 0 | 0 | 0 | 0 | 0 | 0 | 0 | 0 | 0 | 0 | 0 | 0 | 0 |  | 342
0 | 0 | 0 | 0 | 0 |  |  | N-O | N-O-0+0 | 0 | 0 | 0 | 0 | 0 | 0 | 0 | 0 | 0 | 0 | 0 | 0 | 0 | 0 |  | 343
0 | 0 | 0 | 0 | 0 |  |  | N-O | N-O-0+0 | 0 | 0 | 0 | 0 | 0 | 0 | 0 | 0 | 0 | 0 | 0 | 0 | 0 | 0 |  | 344
0 | 0 | 0 | 0 | 0 |  |  | N-O | N-O-0+0 | 0 | 0 | 0 | 0 | 0 | 0 | 0 | 0 | 0 | 0 | 0 | 0 | 0 | 0 |  | 345
0 | 0 | 0 | 0 | 0 |  |  | N-O | N-O-0+0 | 0 | 0 | 0 | 0 | 0 | 0 | 0 | 0 | 0 | 0 | 0 | 0 | 0 | 0 |  | 346
0 | 0 | 0 | 0 | 0 |  |  | N-O | N-O-0+0 | 0 | 0 | 0 | 0 | 0 | 0 | 0 | 0 | 0 | 0 | 0 | 0 | 0 | 0 |  | 347
0 | 0 | 0 | 0 | 0 |  |  | N-O | N-O-0+0 | 0 | 0 | 0 | 0 | 0 | 0 | 0 | 0 | 0 | 0 | 0 | 0 | 0 | 0 |  | 348
0 | 0 | 0 | 0 | 0 |  |  | N-O | N-O-0+0 | 0 | 0 | 0 | 0 | 0 | 0 | 0 | 0 | 0 | 0 | 0 | 0 | 0 | 0 |  | 349
0 | 0 | 0 | 0 | 0 |  |  | N-O | N-O-0+0 | 0 | 0 | 0 | 0 | 0 | 0 | 0 | 0 | 0 | 0 | 0 | 0 | 0 | 0 |  | 350
0 | 0 | 0 | 0 | 0 |  |  | N-O | N-O-0+0 | 0 | 0 | 0 | 0 | 0 | 0 | 0 | 0 | 0 | 0 | 0 | 0 | 0 | 0 |  | 351
0 | 0 | 0 | 0 | 0 |  |  | N-O | N-O-0+0 | 0 | 0 | 0 | 0 | 0 | 0 | 0 | 0 | 0 | 0 | 0 | 0 | 0 | 0 |  | 352
0 | 0 | 0 | 0 | 0 |  |  | N-O | N-O-0+0 | 0 | 0 | 0 | 0 | 0 | 0 | 0 | 0 | 0 | 0 | 0 | 0 | 0 | 0 |  | 353
0 | 0 | 0 | 0 | 0 |  |  | N-O | N-O-0+0 | 0 | 0 | 0 | 0 | 0 | 0 | 0 | 0 | 0 | 0 | 0 | 0 | 0 | 0 |  | 354
0 | 0 | 0 | 0 | 0 |  |  | N-O | N-O-0+0 | 0 | 0 | 0 | 0 | 0 | 0 | 0 | 0 | 0 | 0 | 0 | 0 | 0 | 0 |  | 355
0 | 0 | 0 | 0 | 0 |  |  | N-O | N-O-0+0 | 0 | 0 | 0 | 0 | 0 | 0 | 0 | 0 | 0 | 0 | 0 | 0 | 0 | 0 |  | 356
0 | 0 | 0 | 0 | 0 |  |  | N-O | N-O-0+0 | 0 | 0 | 0 | 0 | 0 | 0 | 0 | 0 | 0 | 0 | 0 | 0 | 0 | 0 |  | 357
0 | 0 | 0 | 0 | 0 |  |  | N-O | N-O-0+0 | 0 | 0 | 0 | 0 | 0 | 0 | 0 | 0 | 0 | 0 | 0 | 0 | 0 | 0 |  | 358
0 | 0 | 0 | 0 | 0 |  |  | N-O | N-O-0+0 | 0 | 0 | 0 | 0 | 0 | 0 | 0 | 0 | 0 | 0 | 0 | 0 | 0 | 0 |  | 359
0 | 0 | 0 | 0 | 0 |  |  | N-O | N-O-0+0 | 0 | 0 | 0 | 0 | 0 | 0 | 0 | 0 | 0 | 0 | 0 | 0 | 0 | 0 |  | 360
0 | 0 | 0 | 0 | 0 |  |  | N-O | N-O-0+0 | 0 | 0 | 0 | 0 | 0 | 0 | 0 | 0 | 0 | 0 | 0 | 0 | 0 | 0 |  | 361
0 | 0 | 0 | 0 | 0 |  |  | N-O | N-O-0+0 | 0 | 0 | 0 | 0 | 0 | 0 | 0 | 0 | 0 | 0 | 0 | 0 | 0 | 0 |  | 362
0 | 0 | 0 | 0 | 0 |  |  | N-O | N-O-0+0 | 0 | 0 | 0 | 0 | 0 | 0 | 0 | 0 | 0 | 0 | 0 | 0 | 0 | 0 |  | 363
0 | 0 | 0 | 0 | 0 |  |  | N-O | N-O-0+0 | 0 | 0 | 0 | 0 | 0 | 0 | 0 | 0 | 0 | 0 | 0 | 0 | 0 | 0 |  | 364
0 | 0 | 0 | 0 | 0 |  |  | N-O | N-O-0+0 | 0 | 0 | 0 | 0 | 0 | 0 | 0 | 0 | 0 | 0 | 0 | 0 | 0 | 0 |  | 365
0 | 0 | 0 | 0 | 0 |  |  | N-O | N-O-0+0 | 0 | 0 | 0 | 0 | 0 | 0 | 0 | 0 | 0 | 0 | 0 | 0 | 0 | 0 |  | 366
0 | 0 | 0 | 0 | 0 |  |  | N-O | N-O-0+0 | 0 | 0 | 0 | 0 | 0 | 0 | 0 | 0 | 0 | 0 | 0 | 0 | 0 | 0 |  | 367
0 | 0 | 0 | 0 | 0 |  |  | N-O | N-O-0+0 | 0 | 0 | 0 | 0 | 0 | 0 | 0 | 0 | 0 | 0 | 0 | 0 | 0 | 0 |  | 368
0 | 0 | 0 | 0 | 0 |  |  | N-O | N-O-0+0 | 0 | 0 | 0 | 0 | 0 | 0 | 0 | 0 | 0 | 0 | 0 | 0 | 0 | 0 |  | 369
0 | 0 | 0 | 0 | 0 |  |  | N-O | N-O-0+0 | 0 | 0 | 0 | 0 | 0 | 0 | 0 | 0 | 0 | 0 | 0 | 0 | 0 | 0 |  | 370
0 | 0 | 0 | 0 | 0 |  |  | N-O | N-O-0+0 | 0 | 0 | 0 | 0 | 0 | 0 | 0 | 0 | 0 | 0 | 0 | 0 | 0 | 0 |  | 371
0 | 0 | 0 | 0 | 0 |  |  | N-O | N-O-0+0 | 0 | 0 | 0 | 0 | 0 | 0 | 0 | 0 | 0 | 0 | 0 | 0 | 0 | 0 |  | 372
0 | 0 | 0 | 0 | 0 |  |  | N-O | N-O-0+0 | 0 | 0 | 0 | 0 | 0 | 0 | 0 | 0 | 0 | 0 | 0 | 0 | 0 | 0 |  | 373
0 | 0 | 0 | 0 | 0 |  |  | N-O | N-O-0+0 | 0 | 0 | 0 | 0 | 0 | 0 | 0 | 0 | 0 | 0 | 0 | 0 | 0 | 0 |  | 374
0 | 0 | 0 | 0 | 0 |  |  | N-O | N-O-0+0 | 0 | 0 | 0 | 0 | 0 | 0 | 0 | 0 | 0 | 0 | 0 | 0 | 0 | 0 |  | 375
0 | 0 | 0 | 0 | 0 |  |  | N-O | N-O-0+0 | 0 | 0 | 0 | 0 | 0 | 0 | 0 | 0 | 0 | 0 | 0 | 0 | 0 | 0 |  | 376
0 | 0 | 0 | 0 | 0 |  |  | N-O | N-O-0+0 | 0 | 0 | 0 | 0 | 0 | 0 | 0 | 0 | 0 | 0 | 0 | 0 | 0 | 0 |  | 377
0 | 0 | 0 | 0 | 0 |  |  | N-O | N-O-0+0 | 0 | 0 | 0 | 0 | 0 | 0 | 0 | 0 | 0 | 0 | 0 | 0 | 0 | 0 |  | 378
0 | 0 | 0 | 0 | 0 |  |  | N-O | N-O-0+0 | 0 | 0 | 0 | 0 | 0 | 0 | 0 | 0 | 0 | 0 | 0 | 0 | 0 | 0 |  | 379
0 | 0 | 0 | 0 | 0 |  |  | N-O | N-O-0+0 | 0 | 0 | 0 | 0 | 0 | 0 | 0 | 0 | 0 | 0 | 0 | 0 | 0 | 0 |  | 380
0 | 0 | 0 | 0 | 0 |  |  | N-O | N-O-0+0 | 0 | 0 | 0 | 0 | 0 | 0 | 0 | 0 | 0 | 0 | 0 | 0 | 0 | 0 |  | 381
0 | 0 | 0 | 0 | 0 |  |  | N-O | N-O-0+0 | 0 | 0 | 0 | 0 | 0 | 0 | 0 | 0 | 0 | 0 | 0 | 0 | 0 | 0 |  | 382
0 | 0 | 0 | 0 | 0 |  |  | N-O | N-O-0+0 | 0 | 0 | 0 | 0 | 0 | 0 | 0 | 0 | 0 | 0 | 0 | 0 | 0 | 0 |  | 383
0 | 0 | 0 | 0 | 0 |  |  | N-O | N-O-0+0 | 0 | 0 | 0 | 0 | 0 | 0 | 0 | 0 | 0 | 0 | 0 | 0 | 0 | 0 |  | 384
0 | 0 | 0 | 0 | 0 |  |  | N-O | N-O-0+0 | 0 | 0 | 0 | 0 | 0 | 0 | 0 | 0 | 0 | 0 | 0 | 0 | 0 | 0 |  | 385
0 | 0 | 0 | 0 | 0 |  |  | N-O | N-O-0+0 | 0 | 0 | 0 | 0 | 0 | 0 | 0 | 0 | 0 | 0 | 0 | 0 | 0 | 0 |  | 386
0 | 0 | 0 | 0 | 0 |  |  | N-O | N-O-0+0 | 0 | 0 | 0 | 0 | 0 | 0 | 0 | 0 | 0 | 0 | 0 | 0 | 0 | 0 |  | 387
0 | 0 | 0 | 0 | 0 |  |  | N-O | N-O-0+0 | 0 | 0 | 0 | 0 | 0 | 0 | 0 | 0 | 0 | 0 | 0 | 0 | 0 | 0 |  | 388
0 | 0 | 0 | 0 | 0 |  |  | N-O | N-O-0+0 | 0 | 0 | 0 | 0 | 0 | 0 | 0 | 0 | 0 | 0 | 0 | 0 | 0 | 0 |  | 389
0 | 0 | 0 | 0 | 0 |  |  | N-O | N-O-0+0 | 0 | 0 | 0 | 0 | 0 | 0 | 0 | 0 | 0 | 0 | 0 | 0 | 0 | 0 |  | 390
0 | 0 | 0 | 0 | 0 |  |  | N-O | N-O-0+0 | 0 | 0 | 0 | 0 | 0 | 0 | 0 | 0 | 0 | 0 | 0 | 0 | 0 | 0 |  | 391
0 | 0 | 0 | 0 | 0 |  |  | N-O | N-O-0+0 | 0 | 0 | 0 | 0 | 0 | 0 | 0 | 0 | 0 | 0 | 0 | 0 | 0 | 0 |  | 392
0 | 0 | 0 | 0 | 0 |  |  | N-O | N-O-0+0 | 0 | 0 | 0 | 0 | 0 | 0 | 0 | 0 | 0 | 0 | 0 | 0 | 0 | 0 |  | 393
0 | 0 | 0 | 0 | 0 |  |  | N-O | N-O-0+0 | 0 | 0 | 0 | 0 | 0 | 0 | 0 | 0 | 0 | 0 | 0 | 0 | 0 | 0 |  | 394
0 | 0 | 0 | 0 | 0 |  |  | N-O | N-O-0+0 | 0 | 0 | 0 | 0 | 0 | 0 | 0 | 0 | 0 | 0 | 0 | 0 | 0 | 0 |  | 395
0 | 0 | 0 | 0 | 0 |  |  | N-O | N-O-0+0 | 0 | 0 | 0 | 0 | 0 | 0 | 0 | 0 | 0 | 0 | 0 | 0 | 0 | 0 |  | 396
0 | 0 | 0 | 0 | 0 |  |  | N-O | N-O-0+0 | 0 | 0 | 0 | 0 | 0 | 0 | 0 | 0 | 0 | 0 | 0 | 0 | 0 | 0 |  | 397
0 | 0 | 0 | 0 | 0 |  |  | N-O | N-O-0+0 | 0 | 0 | 0 | 0 | 0 | 0 | 0 | 0 | 0 | 0 | 0 | 0 | 0 | 0 |  | 398
0 | 0 | 0 | 0 | 0 |  |  | N-O | N-O-0+0 | 0 | 0 | 0 | 0 | 0 | 0 | 0 | 0 | 0 | 0 | 0 | 0 | 0 | 0 |  | 399
0 | 0 | 0 | 0 | 0 |  |  | N-O | N-O-0+0 | 0 | 0 | 0 | 0 | 0 | 0 | 0 | 0 | 0 | 0 | 0 | 0 | 0 | 0 |  | 400
0 | 0 | 0 | 0 | 0 |  |  | N-O | N-O-0+0 | 0 | 0 | 0 | 0 | 0 | 0 | 0 | 0 | 0 | 0 | 0 | 0 | 0 | 0 |  | 401
0 | 0 | 0 | 0 | 0 |  |  | N-O | N-O-0+0 | 0 | 0 | 0 | 0 | 0 | 0 | 0 | 0 | 0 | 0 | 0 | 0 | 0 | 0 |  | 402
0 | 0 | 0 | 0 | 0 |  |  | N-O | N-O-0+0 | 0 | 0 | 0 | 0 | 0 | 0 | 0 | 0 | 0 | 0 | 0 | 0 | 0 | 0 |  | 403
0 | 0 | 0 | 0 | 0 |  |  | N-O | N-O-0+0 | 0 | 0 | 0 | 0 | 0 | 0 | 0 | 0 | 0 | 0 | 0 | 0 | 0 | 0 |  | 404
0 | 0 | 0 | 0 | 0 |  |  | N-O | N-O-0+0 | 0 | 0 | 0 | 0 | 0 | 0 | 0 | 0 | 0 | 0 | 0 | 0 | 0 | 0 |  | 405
0 | 0 | 0 | 0 | 0 |  |  | N-O | N-O-0+0 | 0 | 0 | 0 | 0 | 0 | 0 | 0 | 0 | 0 | 0 | 0 | 0 | 0 | 0 |  | 406
0 | 0 | 0 | 0 | 0 |  |  | N-O | N-O-0+0 | 0 | 0 | 0 | 0 | 0 | 0 | 0 | 0 | 0 | 0 | 0 | 0 | 0 | 0 |  | 407
0 | 0 | 0 | 0 | 0 |  |  | N-O | N-O-0+0 | 0 | 0 | 0 | 0 | 0 | 0 | 0 | 0 | 0 | 0 | 0 | 0 | 0 | 0 |  | 408
0 | 0 | 0 | 0 | 0 |  |  | N-O | N-O-0+0 | 0 | 0 | 0 | 0 | 0 | 0 | 0 | 0 | 0 | 0 | 0 | 0 | 0 | 0 |  | 409
0 | 0 | 0 | 0 | 0 |  |  | N-O | N-O-0+0 | 0 | 0 | 0 | 0 | 0 | 0 | 0 | 0 | 0 | 0 | 0 | 0 | 0 | 0 |  | 410
0 | 0 | 0 | 0 | 0 |  |  | N-O | N-O-0+0 | 0 | 0 | 0 | 0 | 0 | 0 | 0 | 0 | 0 | 0 | 0 | 0 | 0 | 0 |  | 411
0 | 0 | 0 | 0 | 0 |  |  | N-O | N-O-0+0 | 0 | 0 | 0 | 0 | 0 | 0 | 0 | 0 | 0 | 0 | 0 | 0 | 0 | 0 |  | 412
0 | 0 | 0 | 0 | 0 |  |  | N-O | N-O-0+0 | 0 | 0 | 0 | 0 | 0 | 0 | 0 | 0 | 0 | 0 | 0 | 0 | 0 | 0 |  | 413
0 | 0 | 0 | 0 | 0 |  |  | N-O | N-O-0+0 | 0 | 0 | 0 | 0 | 0 | 0 | 0 | 0 | 0 | 0 | 0 | 0 | 0 | 0 |  | 414
0 | 0 | 0 | 0 | 0 |  |  | N-O | N-O-0+0 | 0 | 0 | 0 | 0 | 0 | 0 | 0 | 0 | 0 | 0 | 0 | 0 | 0 | 0 |  | 415
0 | 0 | 0 | 0 | 0 |  |  | N-O | N-O-0+0 | 0 | 0 | 0 | 0 | 0 | 0 | 0 | 0 | 0 | 0 | 0 | 0 | 0 | 0 |  | 416
0 | 0 | 0 | 0 | 0 |  |  | N-O | N-O-0+0 | 0 | 0 | 0 | 0 | 0 | 0 | 0 | 0 | 0 | 0 | 0 | 0 | 0 | 0 |  | 417
0 | 0 | 0 | 0 | 0 |  |  | N-O | N-O-0+0 | 0 | 0 | 0 | 0 | 0 | 0 | 0 | 0 | 0 | 0 | 0 | 0 | 0 | 0 |  | 418
0 | 0 | 0 | 0 | 0 |  |  | N-O | N-O-0+0 | 0 | 0 | 0 | 0 | 0 | 0 | 0 | 0 | 0 | 0 | 0 | 0 | 0 | 0 |  | 419
0 | 0 | 0 | 0 | 0 |  |  | N-O | N-O-0+0 | 0 | 0 | 0 | 0 | 0 | 0 | 0 | 0 | 0 | 0 | 0 | 0 | 0 | 0 |  | 420
0 | 0 | 0 | 0 | 0 |  |  | N-O | N-O-0+0 | 0 | 0 | 0 | 0 | 0 | 0 | 0 | 0 | 0 | 0 | 0 | 0 | 0 | 0 |  | 421
0 | 0 | 0 | 0 | 0 |  |  | N-O | N-O-0+0 | 0 | 0 | 0 | 0 | 0 | 0 | 0 | 0 | 0 | 0 | 0 | 0 | 0 | 0 |  | 422
0 | 0 | 0 | 0 | 0 |  |  | N-O | N-O-0+0 | 0 | 0 | 0 | 0 | 0 | 0 | 0 | 0 | 0 | 0 | 0 | 0 | 0 | 0 |  | 423
0 | 0 | 0 | 0 | 0 |  |  | N-O | N-O-0+0 | 0 | 0 | 0 | 0 | 0 | 0 | 0 | 0 | 0 | 0 | 0 | 0 | 0 | 0 |  | 424
0 | 0 | 0 | 0 | 0 |  |  | N-O | N-O-0+0 | 0 | 0 | 0 | 0 | 0 | 0 | 0 | 0 | 0 | 0 | 0 | 0 | 0 | 0 |  | 425
0 | 0 | 0 | 0 | 0 |  |  | N-O | N-O-0+0 | 0 | 0 | 0 | 0 | 0 | 0 | 0 | 0 | 0 | 0 | 0 | 0 | 0 | 0 |  | 426
0 | 0 | 0 | 0 | 0 |  |  | N-O | N-O-0+0 | 0 | 0 | 0 | 0 | 0 | 0 | 0 | 0 | 0 | 0 | 0 | 0 | 0 | 0 |  | 427
0 | 0 | 0 | 0 | 0 |  |  | N-O | N-O-0+0 | 0 | 0 | 0 | 0 | 0 | 0 | 0 | 0 | 0 | 0 | 0 | 0 | 0 | 0 |  | 428
0 | 0 | 0 | 0 | 0 |  |  | N-O | N-O-0+0 | 0 | 0 | 0 | 0 | 0 | 0 | 0 | 0 | 0 | 0 | 0 | 0 | 0 | 0 |  | 429
0 | 0 | 0 | 0 | 0 |  |  | N-O | N-O-0+0 | 0 | 0 | 0 | 0 | 0 | 0 | 0 | 0 | 0 | 0 | 0 | 0 | 0 | 0 |  | 430
0 | 0 | 0 | 0 | 0 |  |  | N-O | N-O-0+0 | 0 | 0 | 0 | 0 | 0 | 0 | 0 | 0 | 0 | 0 | 0 | 0 | 0 | 0 |  | 431
0 | 0 | 0 | 0 | 0 |  |  | N-O | N-O-0+0 | 0 | 0 | 0 | 0 | 0 | 0 | 0 | 0 | 0 | 0 | 0 | 0 | 0 | 0 |  | 432
0 | 0 | 0 | 0 | 0 |  |  | N-O | N-O-0+0 | 0 | 0 | 0 | 0 | 0 | 0 | 0 | 0 | 0 | 0 | 0 | 0 | 0 | 0 |  | 433
0 | 0 | 0 | 0 | 0 |  |  | N-O | N-O-0+0 | 0 | 0 | 0 | 0 | 0 | 0 | 0 | 0 | 0 | 0 | 0 | 0 | 0 | 0 |  | 434
0 | 0 | 0 | 0 | 0 |  |  | N-O | N-O-0+0 | 0 | 0 | 0 | 0 | 0 | 0 | 0 | 0 | 0 | 0 | 0 | 0 | 0 | 0 |  | 435
0 | 0 | 0 | 0 | 0 |  |  | N-O | N-O-0+0 | 0 | 0 | 0 | 0 | 0 | 0 | 0 | 0 | 0 | 0 | 0 | 0 | 0 | 0 |  | 436
0 | 0 | 0 | 0 | 0 |  |  | N-O | N-O-0+0 | 0 | 0 | 0 | 0 | 0 | 0 | 0 | 0 | 0 | 0 | 0 | 0 | 0 | 0 |  | 437
0 | 0 | 0 | 0 | 0 |  |  | N-O | N-O-0+0 | 0 | 0 | 0 | 0 | 0 | 0 | 0 | 0 | 0 | 0 | 0 | 0 | 0 | 0 |  | 438
0 | 0 | 0 | 0 | 0 |  |  | N-O | N-O-0+0 | 0 | 0 | 0 | 0 | 0 | 0 | 0 | 0 | 0 | 0 | 0 | 0 | 0 | 0 |  | 439
0 | 0 | 0 | 0 | 0 |  |  | N-O | N-O-0+0 | 0 | 0 | 0 | 0 | 0 | 0 | 0 | 0 | 0 | 0 | 0 | 0 | 0 | 0 |  | 440
0 | 0 | 0 | 0 | 0 |  |  | N-O | N-O-0+0 | 0 | 0 | 0 | 0 | 0 | 0 | 0 | 0 | 0 | 0 | 0 | 0 | 0 | 0 |  | 441
0 | 0 | 0 | 0 | 0 |  |  | N-O | N-O-0+0 | 0 | 0 | 0 | 0 | 0 | 0 | 0 | 0 | 0 | 0 | 0 | 0 | 0 | 0 |  | 442
0 | 0 | 0 | 0 | 0 |  |  | N-O | N-O-0+0 | 0 | 0 | 0 | 0 | 0 | 0 | 0 | 0 | 0 | 0 | 0 | 0 | 0 | 0 |  | 443
0 | 0 | 0 | 0 | 0 |  |  | N-O | N-O-0+0 | 0 | 0 | 0 | 0 | 0 | 0 | 0 | 0 | 0 | 0 | 0 | 0 | 0 | 0 |  | 444
0 | 0 | 0 | 0 | 0 |  |  | N-O | N-O-0+0 | 0 | 0 | 0 | 0 | 0 | 0 | 0 | 0 | 0 | 0 | 0 | 0 | 0 | 0 |  | 445
0 | 0 | 0 | 0 | 0 |  |  | N-O | N-O-0+0 | 0 | 0 | 0 | 0 | 0 | 0 | 0 | 0 | 0 | 0 | 0 | 0 | 0 | 0 |  | 446
0 | 0 | 0 | 0 | 0 |  |  | N-O | N-O-0+0 | 0 | 0 | 0 | 0 | 0 | 0 | 0 | 0 | 0 | 0 | 0 | 0 | 0 | 0 |  | 447
0 | 0 | 0 | 0 | 0 |  |  | N-O | N-O-0+0 | 0 | 0 | 0 | 0 | 0 | 0 | 0 | 0 | 0 | 0 | 0 | 0 | 0 | 0 |  | 448
0 | 0 | 0 | 0 | 0 |  |  | N-O | N-O-0+0 | 0 | 0 | 0 | 0 | 0 | 0 | 0 | 0 | 0 | 0 | 0 | 0 | 0 | 0 |  | 449
0 | 0 | 0 | 0 | 0 |  |  | N-O | N-O-0+0 | 0 | 0 | 0 | 0 | 0 | 0 | 0 | 0 | 0 | 0 | 0 | 0 | 0 | 0 |  | 450
0 | 0 | 0 | 0 | 0 |  |  | N-O | N-O-0+0 | 0 | 0 | 0 | 0 | 0 | 0 | 0 | 0 | 0 | 0 | 0 | 0 | 0 | 0 |  | 451
0 | 0 | 0 | 0 | 0 |  |  | N-O | N-O-0+0 | 0 | 0 | 0 | 0 | 0 | 0 | 0 | 0 | 0 | 0 | 0 | 0 | 0 | 0 |  | 452
0 | 0 | 0 | 0 | 0 |  |  | N-O | N-O-0+0 | 0 | 0 | 0 | 0 | 0 | 0 | 0 | 0 | 0 | 0 | 0 | 0 | 0 | 0 |  | 453
0 | 0 | 0 | 0 | 0 |  |  | N-O | N-O-0+0 | 0 | 0 | 0 | 0 | 0 | 0 | 0 | 0 | 0 | 0 | 0 | 0 | 0 | 0 |  | 454
0 | 0 | 0 | 0 | 0 |  |  | N-O | N-O-0+0 | 0 | 0 | 0 | 0 | 0 | 0 | 0 | 0 | 0 | 0 | 0 | 0 | 0 | 0 |  | 455
0 | 0 | 0 | 0 | 0 |  |  | N-O | N-O-0+0 | 0 | 0 | 0 | 0 | 0 | 0 | 0 | 0 | 0 | 0 | 0 | 0 | 0 | 0 |  | 456
0 | 0 | 0 | 0 | 0 |  |  | N-O | N-O-0+0 | 0 | 0 | 0 | 0 | 0 | 0 | 0 | 0 | 0 | 0 | 0 | 0 | 0 | 0 |  | 457
0 | 0 | 0 | 0 | 0 |  |  | N-O | N-O-0+0 | 0 | 0 | 0 | 0 | 0 | 0 | 0 | 0 | 0 | 0 | 0 | 0 | 0 | 0 |  | 458
0 | 0 | 0 | 0 | 0 |  |  | N-O | N-O-0+0 | 0 | 0 | 0 | 0 | 0 | 0 | 0 | 0 | 0 | 0 | 0 | 0 | 0 | 0 |  | 459
0 | 0 | 0 | 0 | 0 |  |  | N-O | N-O-0+0 | 0 | 0 | 0 | 0 | 0 | 0 | 0 | 0 | 0 | 0 | 0 | 0 | 0 | 0 |  | 460
0 | 0 | 0 | 0 | 0 |  |  | N-O | N-O-0+0 | 0 | 0 | 0 | 0 | 0 | 0 | 0 | 0 | 0 | 0 | 0 | 0 | 0 | 0 |  | 461
0 | 0 | 0 | 0 | 0 |  |  | N-O | N-O-0+0 | 0 | 0 | 0 | 0 | 0 | 0 | 0 | 0 | 0 | 0 | 0 | 0 | 0 | 0 |  | 462
0 | 0 | 0 | 0 | 0 |  |  | N-O | N-O-0+0 | 0 | 0 | 0 | 0 | 0 | 0 | 0 | 0 | 0 | 0 | 0 | 0 | 0 | 0 |  | 463
0 | 0 | 0 | 0 | 0 |  |  | N-O | N-O-0+0 | 0 | 0 | 0 | 0 | 0 | 0 | 0 | 0 | 0 | 0 | 0 | 0 | 0 | 0 |  | 464
0 | 0 | 0 | 0 | 0 |  |  | N-O | N-O-0+0 | 0 | 0 | 0 | 0 | 0 | 0 | 0 | 0 | 0 | 0 | 0 | 0 | 0 | 0 |  | 465
0 | 0 | 0 | 0 | 0 |  |  | N-O | N-O-0+0 | 0 | 0 | 0 | 0 | 0 | 0 | 0 | 0 | 0 | 0 | 0 | 0 | 0 | 0 |  | 466
0 | 0 | 0 | 0 | 0 |  |  | N-O | N-O-0+0 | 0 | 0 | 0 | 0 | 0 | 0 | 0 | 0 | 0 | 0 | 0 | 0 | 0 | 0 |  | 467
0 | 0 | 0 | 0 | 0 |  |  | N-O | N-O-0+0 | 0 | 0 | 0 | 0 | 0 | 0 | 0 | 0 | 0 | 0 | 0 | 0 | 0 | 0 |  | 468
0 | 0 | 0 | 0 | 0 |  |  | N-O | N-O-0+0 | 0 | 0 | 0 | 0 | 0 | 0 | 0 | 0 | 0 | 0 | 0 | 0 | 0 | 0 |  | 469
0 | 0 | 0 | 0 | 0 |  |  | N-O | N-O-0+0 | 0 | 0 | 0 | 0 | 0 | 0 | 0 | 0 | 0 | 0 | 0 | 0 | 0 | 0 |  | 470
0 | 0 | 0 | 0 | 0 |  |  | N-O | N-O-0+0 | 0 | 0 | 0 | 0 | 0 | 0 | 0 | 0 | 0 | 0 | 0 | 0 | 0 | 0 |  | 471
0 | 0 | 0 | 0 | 0 |  |  | N-O | N-O-0+0 | 0 | 0 | 0 | 0 | 0 | 0 | 0 | 0 | 0 | 0 | 0 | 0 | 0 | 0 |  | 472
0 | 0 | 0 | 0 | 0 |  |  | N-O | N-O-0+0 | 0 | 0 | 0 | 0 | 0 | 0 | 0 | 0 | 0 | 0 | 0 | 0 | 0 | 0 |  | 473
0 | 0 | 0 | 0 | 0 |  |  | N-O | N-O-0+0 | 0 | 0 | 0 | 0 | 0 | 0 | 0 | 0 | 0 | 0 | 0 | 0 | 0 | 0 |  | 474
0 | 0 | 0 | 0 | 0 |  |  | N-O | N-O-0+0 | 0 | 0 | 0 | 0 | 0 | 0 | 0 | 0 | 0 | 0 | 0 | 0 | 0 | 0 |  | 475
0 | 0 | 0 | 0 | 0 |  |  | N-O | N-O-0+0 | 0 | 0 | 0 | 0 | 0 | 0 | 0 | 0 | 0 | 0 | 0 | 0 | 0 | 0 |  | 476
0 | 0 | 0 | 0 | 0 |  |  | N-O | N-O-0+0 | 0 | 0 | 0 | 0 | 0 | 0 | 0 | 0 | 0 | 0 | 0 | 0 | 0 | 0 |  | 477
0 | 0 | 0 | 0 | 0 |  |  | N-O | N-O-0+0 | 0 | 0 | 0 | 0 | 0 | 0 | 0 | 0 | 0 | 0 | 0 | 0 | 0 | 0 |  | 478
0 | 0 | 0 | 0 | 0 |  |  | N-O | N-O-0+0 | 0 | 0 | 0 | 0 | 0 | 0 | 0 | 0 | 0 | 0 | 0 | 0 | 0 | 0 |  | 479
0 | 0 | 0 | 0 | 0 |  |  | N-O | N-O-0+0 | 0 | 0 | 0 | 0 | 0 | 0 | 0 | 0 | 0 | 0 | 0 | 0 | 0 | 0 |  | 480
0 | 0 | 0 | 0 | 0 |  |  | N-O | N-O-0+0 | 0 | 0 | 0 | 0 | 0 | 0 | 0 | 0 | 0 | 0 | 0 | 0 | 0 | 0 |  | 481
0 | 0 | 0 | 0 | 0 |  |  | N-O | N-O-0+0 | 0 | 0 | 0 | 0 | 0 | 0 | 0 | 0 | 0 | 0 | 0 | 0 | 0 | 0 |  | 482
0 | 0 | 0 | 0 | 0 |  |  | N-O | N-O-0+0 | 0 | 0 | 0 | 0 | 0 | 0 | 0 | 0 | 0 | 0 | 0 | 0 | 0 | 0 |  | 483
0 | 0 | 0 | 0 | 0 |  |  | N-O | N-O-0+0 | 0 | 0 | 0 | 0 | 0 | 0 | 0 | 0 | 0 | 0 | 0 | 0 | 0 | 0 |  | 484
0 | 0 | 0 | 0 | 0 |  |  | N-O | N-O-0+0 | 0 | 0 | 0 | 0 | 0 | 0 | 0 | 0 | 0 | 0 | 0 | 0 | 0 | 0 |  | 485
0 | 0 | 0 | 0 | 0 |  |  | N-O | N-O-0+0 | 0 | 0 | 0 | 0 | 0 | 0 | 0 | 0 | 0 | 0 | 0 | 0 | 0 | 0 |  | 486
0 | 0 | 0 | 0 | 0 |  |  | N-O | N-O-0+0 | 0 | 0 | 0 | 0 | 0 | 0 | 0 | 0 | 0 | 0 | 0 | 0 | 0 | 0 |  | 487
0 | 0 | 0 | 0 | 0 |  |  | N-O | N-O-0+0 | 0 | 0 | 0 | 0 | 0 | 0 | 0 | 0 | 0 | 0 | 0 | 0 | 0 | 0 |  | 488
0 | 0 | 0 | 0 | 0 |  |  | N-O | N-O-0+0 | 0 | 0 | 0 | 0 | 0 | 0 | 0 | 0 | 0 | 0 | 0 | 0 | 0 | 0 |  | 489
0 | 0 | 0 | 0 | 0 |  |  | N-O | N-O-0+0 | 0 | 0 | 0 | 0 | 0 | 0 | 0 | 0 | 0 | 0 | 0 | 0 | 0 | 0 |  | 490
0 | 0 | 0 | 0 | 0 |  |  | N-O | N-O-0+0 | 0 | 0 | 0 | 0 | 0 | 0 | 0 | 0 | 0 | 0 | 0 | 0 | 0 | 0 |  | 491
0 | 0 | 0 | 0 | 0 |  |  | N-O | N-O-0+0 | 0 | 0 | 0 | 0 | 0 | 0 | 0 | 0 | 0 | 0 | 0 | 0 | 0 | 0 |  | 492
0 | 0 | 0 | 0 | 0 |  |  | N-O | N-O-0+0 | 0 | 0 | 0 | 0 | 0 | 0 | 0 | 0 | 0 | 0 | 0 | 0 | 0 | 0 |  | 493
0 | 0 | 0 | 0 | 0 |  |  | N-O | N-O-0+0 | 0 | 0 | 0 | 0 | 0 | 0 | 0 | 0 | 0 | 0 | 0 | 0 | 0 | 0 |  | 494
0 | 0 | 0 | 0 | 0 |  |  | N-O | N-O-0+0 | 0 | 0 | 0 | 0 | 0 | 0 | 0 | 0 | 0 | 0 | 0 | 0 | 0 | 0 |  | 495
0 | 0 | 0 | 0 | 0 |  |  | N-O | N-O-0+0 | 0 | 0 | 0 | 0 | 0 | 0 | 0 | 0 | 0 | 0 | 0 | 0 | 0 | 0 |  | 496
0 | 0 | 0 | 0 | 0 |  |  | N-O | N-O-0+0 | 0 | 0 | 0 | 0 | 0 | 0 | 0 | 0 | 0 | 0 | 0 | 0 | 0 | 0 |  | 497
0 | 0 | 0 | 0 | 0 |  |  | N-O | N-O-0+0 | 0 | 0 | 0 | 0 | 0 | 0 | 0 | 0 | 0 | 0 | 0 | 0 | 0 | 0 |  | 498
0 | 0 | 0 | 0 | 0 |  |  | N-O | N-O-0+0 | 0 | 0 | 0 | 0 | 0 | 0 | 0 | 0 | 0 | 0 | 0 | 0 | 0 | 0 |  | 499
0 | 0 | 0 | 0 | 0 |  |  | N-O | N-O-0+0 | 0 | 0 | 0 | 0 | 0 | 0 | 0 | 0 | 0 | 0 | 0 | 0 | 0 | 0 |  | 500
0 | 0 | 0 | 0 | 0 |  |  | N-O | N-O-0+0 | 0 | 0 | 0 | 0 | 0 | 0 | 0 | 0 | 0 | 0 | 0 | 0 | 0 | 0 |  | 501
0 | 0 | 0 | 0 | 0 |  |  | N-O | N-O-0+0 | 0 | 0 | 0 | 0 | 0 | 0 | 0 | 0 | 0 | 0 | 0 | 0 | 0 | 0 |  | 502
0 | 0 | 0 | 0 | 0 |  |  | N-O | N-O-0+0 | 0 | 0 | 0 | 0 | 0 | 0 | 0 | 0 | 0 | 0 | 0 | 0 | 0 | 0 |  | 503
0 | 0 | 0 | 0 | 0 |  |  | N-O | N-O-0+0 | 0 | 0 | 0 | 0 | 0 | 0 | 0 | 0 | 0 | 0 | 0 | 0 | 0 | 0 |  | 504
0 | 0 | 0 | 0 | 0 |  |  | N-O | N-O-0+0 | 0 | 0 | 0 | 0 | 0 | 0 | 0 | 0 | 0 | 0 | 0 | 0 | 0 | 0 |  | 505
0 | 0 | 0 | 0 | 0 |  |  | N-O | N-O-0+0 | 0 | 0 | 0 | 0 | 0 | 0 | 0 | 0 | 0 | 0 | 0 | 0 | 0 | 0 |  | 506
0 | 0 | 0 | 0 | 0 |  |  | N-O | N-O-0+0 | 0 | 0 | 0 | 0 | 0 | 0 | 0 | 0 | 0 | 0 | 0 | 0 | 0 | 0 |  | 507
0 | 0 | 0 | 0 | 0 |  |  | N-O | N-O-0+0 | 0 | 0 | 0 | 0 | 0 | 0 | 0 | 0 | 0 | 0 | 0 | 0 | 0 | 0 |  | 508
0 | 0 | 0 | 0 | 0 |  |  | N-O | N-O-0+0 | 0 | 0 | 0 | 0 | 0 | 0 | 0 | 0 | 0 | 0 | 0 | 0 | 0 | 0 |  | 509
0 | 0 | 0 | 0 | 0 |  |  | N-O | N-O-0+0 | 0 | 0 | 0 | 0 | 0 | 0 | 0 | 0 | 0 | 0 | 0 | 0 | 0 | 0 |  | 510
0 | 0 | 0 | 0 | 0 |  |  | N-O | N-O-0+0 | 0 | 0 | 0 | 0 | 0 | 0 | 0 | 0 | 0 | 0 | 0 | 0 | 0 | 0 |  | 511
0 | 0 | 0 | 0 | 0 |  |  | N-O | N-O-0+0 | 0 | 0 | 0 | 0 | 0 | 0 | 0 | 0 | 0 | 0 | 0 | 0 | 0 | 0 |  | 512
0 | 0 | 0 | 0 | 0 |  |  | N-O | N-O-0+0 | 0 | 0 | 0 | 0 | 0 | 0 | 0 | 0 | 0 | 0 | 0 | 0 | 0 | 0 |  | 513
0 | 0 | 0 | 0 | 0 |  |  | N-O | N-O-0+0 | 0 | 0 | 0 | 0 | 0 | 0 | 0 | 0 | 0 | 0 | 0 | 0 | 0 | 0 |  | 514
0 | 0 | 0 | 0 | 0 |  |  | N-O | N-O-0+0 | 0 | 0 | 0 | 0 | 0 | 0 | 0 | 0 | 0 | 0 | 0 | 0 | 0 | 0 |  | 515
0 | 0 | 0 | 0 | 0 |  |  | N-O | N-O-0+0 | 0 | 0 | 0 | 0 | 0 | 0 | 0 | 0 | 0 | 0 | 0 | 0 | 0 | 0 |  | 516
0 | 0 | 0 | 0 | 0 |  |  | N-O | N-O-0+0 | 0 | 0 | 0 | 0 | 0 | 0 | 0 | 0 | 0 | 0 | 0 | 0 | 0 | 0 |  | 517
0 | 0 | 0 | 0 | 0 |  |  | N-O | N-O-0+0 | 0 | 0 | 0 | 0 | 0 | 0 | 0 | 0 | 0 | 0 | 0 | 0 | 0 | 0 |  | 518
0 | 0 | 0 | 0 | 0 |  |  | N-O | N-O-0+0 | 0 | 0 | 0 | 0 | 0 | 0 | 0 | 0 | 0 | 0 | 0 | 0 | 0 | 0 |  | 519
0 | 0 | 0 | 0 | 0 |  |  | N-O | N-O-0+0 | 0 | 0 | 0 | 0 | 0 | 0 | 0 | 0 | 0 | 0 | 0 | 0 | 0 | 0 |  | 520
0 | 0 | 0 | 0 | 0 |  |  | N-O | N-O-0+0 | 0 | 0 | 0 | 0 | 0 | 0 | 0 | 0 | 0 | 0 | 0 | 0 | 0 | 0 |  | 521
0 | 0 | 0 | 0 | 0 |  |  | N-O | N-O-0+0 | 0 | 0 | 0 | 0 | 0 | 0 | 0 | 0 | 0 | 0 | 0 | 0 | 0 | 0 |  | 522
0 | 0 | 0 | 0 | 0 |  |  | N-O | N-O-0+0 | 0 | 0 | 0 | 0 | 0 | 0 | 0 | 0 | 0 | 0 | 0 | 0 | 0 | 0 |  | 523
0 | 0 | 0 | 0 | 0 |  |  | N-O | N-O-0+0 | 0 | 0 | 0 | 0 | 0 | 0 | 0 | 0 | 0 | 0 | 0 | 0 | 0 | 0 |  | 524
0 | 0 | 0 | 0 | 0 |  |  | N-O | N-O-0+0 | 0 | 0 | 0 | 0 | 0 | 0 | 0 | 0 | 0 | 0 | 0 | 0 | 0 | 0 |  | 525
0 | 0 | 0 | 0 | 0 |  |  | N-O | N-O-0+0 | 0 | 0 | 0 | 0 | 0 | 0 | 0 | 0 | 0 | 0 | 0 | 0 | 0 | 0 |  | 526
0 | 0 | 0 | 0 | 0 |  |  | N-O | N-O-0+0 | 0 | 0 | 0 | 0 | 0 | 0 | 0 | 0 | 0 | 0 | 0 | 0 | 0 | 0 |  | 527
0 | 0 | 0 | 0 | 0 |  |  | N-O | N-O-0+0 | 0 | 0 | 0 | 0 | 0 | 0 | 0 | 0 | 0 | 0 | 0 | 0 | 0 | 0 |  | 528
0 | 0 | 0 | 0 | 0 |  |  | N-O | N-O-0+0 | 0 | 0 | 0 | 0 | 0 | 0 | 0 | 0 | 0 | 0 | 0 | 0 | 0 | 0 |  | 529
0 | 0 | 0 | 0 | 0 |  |  | N-O | N-O-0+0 | 0 | 0 | 0 | 0 | 0 | 0 | 0 | 0 | 0 | 0 | 0 | 0 | 0 | 0 |  | 530
0 | 0 | 0 | 0 | 0 |  |  | N-O | N-O-0+0 | 0 | 0 | 0 | 0 | 0 | 0 | 0 | 0 | 0 | 0 | 0 | 0 | 0 | 0 |  | 531
0 | 0 | 0 | 0 | 0 |  |  | N-O | N-O-0+0 | 0 | 0 | 0 | 0 | 0 | 0 | 0 | 0 | 0 | 0 | 0 | 0 | 0 | 0 |  | 532
0 | 0 | 0 | 0 | 0 |  |  | N-O | N-O-0+0 | 0 | 0 | 0 | 0 | 0 | 0 | 0 | 0 | 0 | 0 | 0 | 0 | 0 | 0 |  | 533
0 | 0 | 0 | 0 | 0 |  |  | N-O | N-O-0+0 | 0 | 0 | 0 | 0 | 0 | 0 | 0 | 0 | 0 | 0 | 0 | 0 | 0 | 0 |  | 534
0 | 0 | 0 | 0 | 0 |  |  | N-O | N-O-0+0 | 0 | 0 | 0 | 0 | 0 | 0 | 0 | 0 | 0 | 0 | 0 | 0 | 0 | 0 |  | 535
0 | 0 | 0 | 0 | 0 |  |  | N-O | N-O-0+0 | 0 | 0 | 0 | 0 | 0 | 0 | 0 | 0 | 0 | 0 | 0 | 0 | 0 | 0 |  | 536
0 | 0 | 0 | 0 | 0 |  |  | N-O | N-O-0+0 | 0 | 0 | 0 | 0 | 0 | 0 | 0 | 0 | 0 | 0 | 0 | 0 | 0 | 0 |  | 537
0 | 0 | 0 | 0 | 0 |  |  | N-O | N-O-0+0 | 0 | 0 | 0 | 0 | 0 | 0 | 0 | 0 | 0 | 0 | 0 | 0 | 0 | 0 |  | 538
0 | 0 | 0 | 0 | 0 |  |  | N-O | N-O-0+0 | 0 | 0 | 0 | 0 | 0 | 0 | 0 | 0 | 0 | 0 | 0 | 0 | 0 | 0 |  | 539
0 | 0 | 0 | 0 | 0 |  |  | N-O | N-O-0+0 | 0 | 0 | 0 | 0 | 0 | 0 | 0 | 0 | 0 | 0 | 0 | 0 | 0 | 0 |  | 540
0 | 0 | 0 | 0 | 0 |  |  | N-O | N-O-0+0 | 0 | 0 | 0 | 0 | 0 | 0 | 0 | 0 | 0 | 0 | 0 | 0 | 0 | 0 |  | 541
0 | 0 | 0 | 0 | 0 |  |  | N-O | N-O-0+0 | 0 | 0 | 0 | 0 | 0 | 0 | 0 | 0 | 0 | 0 | 0 | 0 | 0 | 0 |  | 542
0 | 0 | 0 | 0 | 0 |  |  | N-O | N-O-0+0 | 0 | 0 | 0 | 0 | 0 | 0 | 0 | 0 | 0 | 0 | 0 | 0 | 0 | 0 |  | 543
0 | 0 | 0 | 0 | 0 |  |  | N-O | N-O-0+0 | 0 | 0 | 0 | 0 | 0 | 0 | 0 | 0 | 0 | 0 | 0 | 0 | 0 | 0 |  | 544
0 | 0 | 0 | 0 | 0 |  |  | N-O | N-O-0+0 | 0 | 0 | 0 | 0 | 0 | 0 | 0 | 0 | 0 | 0 | 0 | 0 | 0 | 0 |  | 545
0 | 0 | 0 | 0 | 0 |  |  | N-O | N-O-0+0 | 0 | 0 | 0 | 0 | 0 | 0 | 0 | 0 | 0 | 0 | 0 | 0 | 0 | 0 |  | 546
0 | 0 | 0 | 0 | 0 |  |  | N-O | N-O-0+0 | 0 | 0 | 0 | 0 | 0 | 0 | 0 | 0 | 0 | 0 | 0 | 0 | 0 | 0 |  | 547
0 | 0 | 0 | 0 | 0 |  |  | N-O | N-O-0+0 | 0 | 0 | 0 | 0 | 0 | 0 | 0 | 0 | 0 | 0 | 0 | 0 | 0 | 0 |  | 548
0 | 0 | 0 | 0 | 0 |  |  | N-O | N-O-0+0 | 0 | 0 | 0 | 0 | 0 | 0 | 0 | 0 | 0 | 0 | 0 | 0 | 0 | 0 |  | 549
0 | 0 | 0 | 0 | 0 |  |  | N-O | N-O-0+0 | 0 | 0 | 0 | 0 | 0 | 0 | 0 | 0 | 0 | 0 | 0 | 0 | 0 | 0 |  | 550
0 | 0 | 0 | 0 | 0 |  |  | N-O | N-O-0+0 | 0 | 0 | 0 | 0 | 0 | 0 | 0 | 0 | 0 | 0 | 0 | 0 | 0 | 0 |  | 551
0 | 0 | 0 | 0 | 0 |  |  | N-O | N-O-0+0 | 0 | 0 | 0 | 0 | 0 | 0 | 0 | 0 | 0 | 0 | 0 | 0 | 0 | 0 |  | 552
0 | 0 | 0 | 0 | 0 |  |  | N-O | N-O-0+0 | 0 | 0 | 0 | 0 | 0 | 0 | 0 | 0 | 0 | 0 | 0 | 0 | 0 | 0 |  | 553
0 | 0 | 0 | 0 | 0 |  |  | N-O | N-O-0+0 | 0 | 0 | 0 | 0 | 0 | 0 | 0 | 0 | 0 | 0 | 0 | 0 | 0 | 0 |  | 554
0 | 0 | 0 | 0 | 0 |  |  | N-O | N-O-0+0 | 0 | 0 | 0 | 0 | 0 | 0 | 0 | 0 | 0 | 0 | 0 | 0 | 0 | 0 |  | 555
0 | 0 | 0 | 0 | 0 |  |  | N-O | N-O-0+0 | 0 | 0 | 0 | 0 | 0 | 0 | 0 | 0 | 0 | 0 | 0 | 0 | 0 | 0 |  | 556
0 | 0 | 0 | 0 | 0 |  |  | N-O | N-O-0+0 | 0 | 0 | 0 | 0 | 0 | 0 | 0 | 0 | 0 | 0 | 0 | 0 | 0 | 0 |  | 557
0 | 0 | 0 | 0 | 0 |  |  | N-O | N-O-0+0 | 0 | 0 | 0 | 0 | 0 | 0 | 0 | 0 | 0 | 0 | 0 | 0 | 0 | 0 |  | 558
0 | 0 | 0 | 0 | 0 |  |  | N-O | N-O-0+0 | 0 | 0 | 0 | 0 | 0 | 0 | 0 | 0 | 0 | 0 | 0 | 0 | 0 | 0 |  | 559
0 | 0 | 0 | 0 | 0 |  |  | N-O | N-O-0+0 | 0 | 0 | 0 | 0 | 0 | 0 | 0 | 0 | 0 | 0 | 0 | 0 | 0 | 0 |  | 560
0 | 0 | 0 | 0 | 0 |  |  | N-O | N-O-0+0 | 0 | 0 | 0 | 0 | 0 | 0 | 0 | 0 | 0 | 0 | 0 | 0 | 0 | 0 |  | 561
0 | 0 | 0 | 0 | 0 |  |  | N-O | N-O-0+0 | 0 | 0 | 0 | 0 | 0 | 0 | 0 | 0 | 0 | 0 | 0 | 0 | 0 | 0 |  | 562
0 | 0 | 0 | 0 | 0 |  |  | N-O | N-O-0+0 | 0 | 0 | 0 | 0 | 0 | 0 | 0 | 0 | 0 | 0 | 0 | 0 | 0 | 0 |  | 563
0 | 0 | 0 | 0 | 0 |  |  | N-O | N-O-0+0 | 0 | 0 | 0 | 0 | 0 | 0 | 0 | 0 | 0 | 0 | 0 | 0 | 0 | 0 |  | 564
0 | 0 | 0 | 0 | 0 |  |  | N-O | N-O-0+0 | 0 | 0 | 0 | 0 | 0 | 0 | 0 | 0 | 0 | 0 | 0 | 0 | 0 | 0 |  | 565
0 | 0 | 0 | 0 | 0 |  |  | N-O | N-O-0+0 | 0 | 0 | 0 | 0 | 0 | 0 | 0 | 0 | 0 | 0 | 0 | 0 | 0 | 0 |  | 566
0 | 0 | 0 | 0 | 0 |  |  | N-O | N-O-0+0 | 0 | 0 | 0 | 0 | 0 | 0 | 0 | 0 | 0 | 0 | 0 | 0 | 0 | 0 |  | 567
0 | 0 | 0 | 0 | 0 |  |  | N-O | N-O-0+0 | 0 | 0 | 0 | 0 | 0 | 0 | 0 | 0 | 0 | 0 | 0 | 0 | 0 | 0 |  | 568
0 | 0 | 0 | 0 | 0 |  |  | N-O | N-O-0+0 | 0 | 0 | 0 | 0 | 0 | 0 | 0 | 0 | 0 | 0 | 0 | 0 | 0 | 0 |  | 569
0 | 0 | 0 | 0 | 0 |  |  | N-O | N-O-0+0 | 0 | 0 | 0 | 0 | 0 | 0 | 0 | 0 | 0 | 0 | 0 | 0 | 0 | 0 |  | 570
0 | 0 | 0 | 0 | 0 |  |  | N-O | N-O-0+0 | 0 | 0 | 0 | 0 | 0 | 0 | 0 | 0 | 0 | 0 | 0 | 0 | 0 | 0 |  | 571
0 | 0 | 0 | 0 | 0 |  |  | N-O | N-O-0+0 | 0 | 0 | 0 | 0 | 0 | 0 | 0 | 0 | 0 | 0 | 0 | 0 | 0 | 0 |  | 572
0 | 0 | 0 | 0 | 0 |  |  | N-O | N-O-0+0 | 0 | 0 | 0 | 0 | 0 | 0 | 0 | 0 | 0 | 0 | 0 | 0 | 0 | 0 |  | 573
0 | 0 | 0 | 0 | 0 |  |  | N-O | N-O-0+0 | 0 | 0 | 0 | 0 | 0 | 0 | 0 | 0 | 0 | 0 | 0 | 0 | 0 | 0 |  | 574
0 | 0 | 0 | 0 | 0 |  |  | N-O | N-O-0+0 | 0 | 0 | 0 | 0 | 0 | 0 | 0 | 0 | 0 | 0 | 0 | 0 | 0 | 0 |  | 575
0 | 0 | 0 | 0 | 0 |  |  | N-O | N-O-0+0 | 0 | 0 | 0 | 0 | 0 | 0 | 0 | 0 | 0 | 0 | 0 | 0 | 0 | 0 |  | 576
0 | 0 | 0 | 0 | 0 |  |  | N-O | N-O-0+0 | 0 | 0 | 0 | 0 | 0 | 0 | 0 | 0 | 0 | 0 | 0 | 0 | 0 | 0 |  | 577
0 | 0 | 0 | 0 | 0 |  |  | N-O | N-O-0+0 | 0 | 0 | 0 | 0 | 0 | 0 | 0 | 0 | 0 | 0 | 0 | 0 | 0 | 0 |  | 578
0 | 0 | 0 | 0 | 0 |  |  | N-O | N-O-0+0 | 0 | 0 | 0 | 0 | 0 | 0 | 0 | 0 | 0 | 0 | 0 | 0 | 0 | 0 |  | 579
0 | 0 | 0 | 0 | 0 |  |  | N-O | N-O-0+0 | 0 | 0 | 0 | 0 | 0 | 0 | 0 | 0 | 0 | 0 | 0 | 0 | 0 | 0 |  | 580
0 | 0 | 0 | 0 | 0 |  |  | N-O | N-O-0+0 | 0 | 0 | 0 | 0 | 0 | 0 | 0 | 0 | 0 | 0 | 0 | 0 | 0 | 0 |  | 581
0 | 0 | 0 | 0 | 0 |  |  | N-O | N-O-0+0 | 0 | 0 | 0 | 0 | 0 | 0 | 0 | 0 | 0 | 0 | 0 | 0 | 0 | 0 |  | 582
0 | 0 | 0 | 0 | 0 |  |  | N-O | N-O-0+0 | 0 | 0 | 0 | 0 | 0 | 0 | 0 | 0 | 0 | 0 | 0 | 0 | 0 | 0 |  | 583
0 | 0 | 0 | 0 | 0 |  |  | N-O | N-O-0+0 | 0 | 0 | 0 | 0 | 0 | 0 | 0 | 0 | 0 | 0 | 0 | 0 | 0 | 0 |  | 584
0 | 0 | 0 | 0 | 0 |  |  | N-O | N-O-0+0 | 0 | 0 | 0 | 0 | 0 | 0 | 0 | 0 | 0 | 0 | 0 | 0 | 0 | 0 |  | 585
0 | 0 | 0 | 0 | 0 |  |  | N-O | N-O-0+0 | 0 | 0 | 0 | 0 | 0 | 0 | 0 | 0 | 0 | 0 | 0 | 0 | 0 | 0 |  | 586
0 | 0 | 0 | 0 | 0 |  |  | N-O | N-O-0+0 | 0 | 0 | 0 | 0 | 0 | 0 | 0 | 0 | 0 | 0 | 0 | 0 | 0 | 0 |  | 587
0 | 0 | 0 | 0 | 0 |  |  | N-O | N-O-0+0 | 0 | 0 | 0 | 0 | 0 | 0 | 0 | 0 | 0 | 0 | 0 | 0 | 0 | 0 |  | 588
0 | 0 | 0 | 0 | 0 |  |  | N-O | N-O-0+0 | 0 | 0 | 0 | 0 | 0 | 0 | 0 | 0 | 0 | 0 | 0 | 0 | 0 | 0 |  | 589
0 | 0 | 0 | 0 | 0 |  |  | N-O | N-O-0+0 | 0 | 0 | 0 | 0 | 0 | 0 | 0 | 0 | 0 | 0 | 0 | 0 | 0 | 0 |  | 590
0 | 0 | 0 | 0 | 0 |  |  | N-O | N-O-0+0 | 0 | 0 | 0 | 0 | 0 | 0 | 0 | 0 | 0 | 0 | 0 | 0 | 0 | 0 |  | 591
0 | 0 | 0 | 0 | 0 |  |  | N-O | N-O-0+0 | 0 | 0 | 0 | 0 | 0 | 0 | 0 | 0 | 0 | 0 | 0 | 0 | 0 | 0 |  | 592
0 | 0 | 0 | 0 | 0 |  |  | N-O | N-O-0+0 | 0 | 0 | 0 | 0 | 0 | 0 | 0 | 0 | 0 | 0 | 0 | 0 | 0 | 0 |  | 593
0 | 0 | 0 | 0 | 0 |  |  | N-O | N-O-0+0 | 0 | 0 | 0 | 0 | 0 | 0 | 0 | 0 | 0 | 0 | 0 | 0 | 0 | 0 |  | 594
0 | 0 | 0 | 0 | 0 |  |  | N-O | N-O-0+0 | 0 | 0 | 0 | 0 | 0 | 0 | 0 | 0 | 0 | 0 | 0 | 0 | 0 | 0 |  | 595
0 | 0 | 0 | 0 | 0 |  |  | N-O | N-O-0+0 | 0 | 0 | 0 | 0 | 0 | 0 | 0 | 0 | 0 | 0 | 0 | 0 | 0 | 0 |  | 596
0 | 0 | 0 | 0 | 0 |  |  | N-O | N-O-0+0 | 0 | 0 | 0 | 0 | 0 | 0 | 0 | 0 | 0 | 0 | 0 | 0 | 0 | 0 |  | 597
0 | 0 | 0 | 0 | 0 |  |  | N-O | N-O-0+0 | 0 | 0 | 0 | 0 | 0 | 0 | 0 | 0 | 0 | 0 | 0 | 0 | 0 | 0 |  | 598
0 | 0 | 0 | 0 | 0 |  |  | N-O | N-O-0+0 | 0 | 0 | 0 | 0 | 0 | 0 | 0 | 0 | 0 | 0 | 0 | 0 | 0 | 0 |  | 599
0 | 0 | 0 | 0 | 0 |  |  | N-O | N-O-0+0 | 0 | 0 | 0 | 0 | 0 | 0 | 0 | 0 | 0 | 0 | 0 | 0 | 0 | 0 |  | 600
0 | 0 | 0 | 0 | 0 |  |  | N-O | N-O-0+0 | 0 | 0 | 0 | 0 | 0 | 0 | 0 | 0 | 0 | 0 | 0 | 0 | 0 | 0 |  | 601
0 | 0 | 0 | 0 | 0 |  |  | N-O | N-O-0+0 | 0 | 0 | 0 | 0 | 0 | 0 | 0 | 0 | 0 | 0 | 0 | 0 | 0 | 0 |  | 602
0 | 0 | 0 | 0 | 0 |  |  | N-O | N-O-0+0 | 0 | 0 | 0 | 0 | 0 | 0 | 0 | 0 | 0 | 0 | 0 | 0 | 0 | 0 |  | 603
0 | 0 | 0 | 0 | 0 |  |  | N-O | N-O-0+0 | 0 | 0 | 0 | 0 | 0 | 0 | 0 | 0 | 0 | 0 | 0 | 0 | 0 | 0 |  | 604
0 | 0 | 0 | 0 | 0 |  |  | N-O | N-O-0+0 | 0 | 0 | 0 | 0 | 0 | 0 | 0 | 0 | 0 | 0 | 0 | 0 | 0 | 0 |  | 605
0 | 0 | 0 | 0 | 0 |  |  | N-O | N-O-0+0 | 0 | 0 | 0 | 0 | 0 | 0 | 0 | 0 | 0 | 0 | 0 | 0 | 0 | 0 |  | 606
0 | 0 | 0 | 0 | 0 |  |  | N-O | N-O-0+0 | 0 | 0 | 0 | 0 | 0 | 0 | 0 | 0 | 0 | 0 | 0 | 0 | 0 | 0 |  | 607
0 | 0 | 0 | 0 | 0 |  |  | N-O | N-O-0+0 | 0 | 0 | 0 | 0 | 0 | 0 | 0 | 0 | 0 | 0 | 0 | 0 | 0 | 0 |  | 608
0 | 0 | 0 | 0 | 0 |  |  | N-O | N-O-0+0 | 0 | 0 | 0 | 0 | 0 | 0 | 0 | 0 | 0 | 0 | 0 | 0 | 0 | 0 |  | 609
0 | 0 | 0 | 0 | 0 |  |  | N-O | N-O-0+0 | 0 | 0 | 0 | 0 | 0 | 0 | 0 | 0 | 0 | 0 | 0 | 0 | 0 | 0 |  | 610
0 | 0 | 0 | 0 | 0 |  |  | N-O | N-O-0+0 | 0 | 0 | 0 | 0 | 0 | 0 | 0 | 0 | 0 | 0 | 0 | 0 | 0 | 0 |  | 611
0 | 0 | 0 | 0 | 0 |  |  | N-O | N-O-0+0 | 0 | 0 | 0 | 0 | 0 | 0 | 0 | 0 | 0 | 0 | 0 | 0 | 0 | 0 |  | 612
0 | 0 | 0 | 0 | 0 |  |  | N-O | N-O-0+0 | 0 | 0 | 0 | 0 | 0 | 0 | 0 | 0 | 0 | 0 | 0 | 0 | 0 | 0 |  | 613
0 | 0 | 0 | 0 | 0 |  |  | N-O | N-O-0+0 | 0 | 0 | 0 | 0 | 0 | 0 | 0 | 0 | 0 | 0 | 0 | 0 | 0 | 0 |  | 614
0 | 0 | 0 | 0 | 0 |  |  | N-O | N-O-0+0 | 0 | 0 | 0 | 0 | 0 | 0 | 0 | 0 | 0 | 0 | 0 | 0 | 0 | 0 |  | 615
0 | 0 | 0 | 0 | 0 |  |  | N-O | N-O-0+0 | 0 | 0 | 0 | 0 | 0 | 0 | 0 | 0 | 0 | 0 | 0 | 0 | 0 | 0 |  | 616
0 | 0 | 0 | 0 | 0 |  |  | N-O | N-O-0+0 | 0 | 0 | 0 | 0 | 0 | 0 | 0 | 0 | 0 | 0 | 0 | 0 | 0 | 0 |  | 617
0 | 0 | 0 | 0 | 0 |  |  | N-O | N-O-0+0 | 0 | 0 | 0 | 0 | 0 | 0 | 0 | 0 | 0 | 0 | 0 | 0 | 0 | 0 |  | 618
0 | 0 | 0 | 0 | 0 |  |  | N-O | N-O-0+0 | 0 | 0 | 0 | 0 | 0 | 0 | 0 | 0 | 0 | 0 | 0 | 0 | 0 | 0 |  | 619
0 | 0 | 0 | 0 | 0 |  |  | N-O | N-O-0+0 | 0 | 0 | 0 | 0 | 0 | 0 | 0 | 0 | 0 | 0 | 0 | 0 | 0 | 0 |  | 620
0 | 0 | 0 | 0 | 0 |  |  | N-O | N-O-0+0 | 0 | 0 | 0 | 0 | 0 | 0 | 0 | 0 | 0 | 0 | 0 | 0 | 0 | 0 |  | 621
0 | 0 | 0 | 0 | 0 |  |  | N-O | N-O-0+0 | 0 | 0 | 0 | 0 | 0 | 0 | 0 | 0 | 0 | 0 | 0 | 0 | 0 | 0 |  | 622
0 | 0 | 0 | 0 | 0 |  |  | N-O | N-O-0+0 | 0 | 0 | 0 | 0 | 0 | 0 | 0 | 0 | 0 | 0 | 0 | 0 | 0 | 0 |  | 623
0 | 0 | 0 | 0 | 0 |  |  | N-O | N-O-0+0 | 0 | 0 | 0 | 0 | 0 | 0 | 0 | 0 | 0 | 0 | 0 | 0 | 0 | 0 |  | 624
0 | 0 | 0 | 0 | 0 |  |  | N-O | N-O-0+0 | 0 | 0 | 0 | 0 | 0 | 0 | 0 | 0 | 0 | 0 | 0 | 0 | 0 | 0 |  | 625
0 | 0 | 0 | 0 | 0 |  |  | N-O | N-O-0+0 | 0 | 0 | 0 | 0 | 0 | 0 | 0 | 0 | 0 | 0 | 0 | 0 | 0 | 0 |  | 626
0 | 0 | 0 | 0 | 0 |  |  | N-O | N-O-0+0 | 0 | 0 | 0 | 0 | 0 | 0 | 0 | 0 | 0 | 0 | 0 | 0 | 0 | 0 |  | 627
0 | 0 | 0 | 0 | 0 |  |  | N-O | N-O-0+0 | 0 | 0 | 0 | 0 | 0 | 0 | 0 | 0 | 0 | 0 | 0 | 0 | 0 | 0 |  | 628
0 | 0 | 0 | 0 | 0 |  |  | N-O | N-O-0+0 | 0 | 0 | 0 | 0 | 0 | 0 | 0 | 0 | 0 | 0 | 0 | 0 | 0 | 0 |  | 629
0 | 0 | 0 | 0 | 0 |  |  | N-O | N-O-0+0 | 0 | 0 | 0 | 0 | 0 | 0 | 0 | 0 | 0 | 0 | 0 | 0 | 0 | 0 |  | 630
0 | 0 | 0 | 0 | 0 |  |  | N-O | N-O-0+0 | 0 | 0 | 0 | 0 | 0 | 0 | 0 | 0 | 0 | 0 | 0 | 0 | 0 | 0 |  | 631
0 | 0 | 0 | 0 | 0 |  |  | N-O | N-O-0+0 | 0 | 0 | 0 | 0 | 0 | 0 | 0 | 0 | 0 | 0 | 0 | 0 | 0 | 0 |  | 632
0 | 0 | 0 | 0 | 0 |  |  | N-O | N-O-0+0 | 0 | 0 | 0 | 0 | 0 | 0 | 0 | 0 | 0 | 0 | 0 | 0 | 0 | 0 |  | 633
0 | 0 | 0 | 0 | 0 |  |  | N-O | N-O-0+0 | 0 | 0 | 0 | 0 | 0 | 0 | 0 | 0 | 0 | 0 | 0 | 0 | 0 | 0 |  | 634
0 | 0 | 0 | 0 | 0 |  |  | N-O | N-O-0+0 | 0 | 0 | 0 | 0 | 0 | 0 | 0 | 0 | 0 | 0 | 0 | 0 | 0 | 0 |  | 635
0 | 0 | 0 | 0 | 0 |  |  | N-O | N-O-0+0 | 0 | 0 | 0 | 0 | 0 | 0 | 0 | 0 | 0 | 0 | 0 | 0 | 0 | 0 |  | 636
0 | 0 | 0 | 0 | 0 |  |  | N-O | N-O-0+0 | 0 | 0 | 0 | 0 | 0 | 0 | 0 | 0 | 0 | 0 | 0 | 0 | 0 | 0 |  | 637
0 | 0 | 0 | 0 | 0 |  |  | N-O | N-O-0+0 | 0 | 0 | 0 | 0 | 0 | 0 | 0 | 0 | 0 | 0 | 0 | 0 | 0 | 0 |  | 638
0 | 0 | 0 | 0 | 0 |  |  | N-O | N-O-0+0 | 0 | 0 | 0 | 0 | 0 | 0 | 0 | 0 | 0 | 0 | 0 | 0 | 0 | 0 |  | 639
0 | 0 | 0 | 0 | 0 |  |  | N-O | N-O-0+0 | 0 | 0 | 0 | 0 | 0 | 0 | 0 | 0 | 0 | 0 | 0 | 0 | 0 | 0 |  | 640
0 | 0 | 0 | 0 | 0 |  |  | N-O | N-O-0+0 | 0 | 0 | 0 | 0 | 0 | 0 | 0 | 0 | 0 | 0 | 0 | 0 | 0 | 0 |  | 641
0 | 0 | 0 | 0 | 0 |  |  | N-O | N-O-0+0 | 0 | 0 | 0 | 0 | 0 | 0 | 0 | 0 | 0 | 0 | 0 | 0 | 0 | 0 |  | 642
0 | 0 | 0 | 0 | 0 |  |  | N-O | N-O-0+0 | 0 | 0 | 0 | 0 | 0 | 0 | 0 | 0 | 0 | 0 | 0 | 0 | 0 | 0 |  | 643
0 | 0 | 0 | 0 | 0 |  |  | N-O | N-O-0+0 | 0 | 0 | 0 | 0 | 0 | 0 | 0 | 0 | 0 | 0 | 0 | 0 | 0 | 0 |  | 644
0 | 0 | 0 | 0 | 0 |  |  | N-O | N-O-0+0 | 0 | 0 | 0 | 0 | 0 | 0 | 0 | 0 | 0 | 0 | 0 | 0 | 0 | 0 |  | 645
0 | 0 | 0 | 0 | 0 |  |  | N-O | N-O-0+0 | 0 | 0 | 0 | 0 | 0 | 0 | 0 | 0 | 0 | 0 | 0 | 0 | 0 | 0 |  | 646
0 | 0 | 0 | 0 | 0 |  |  | N-O | N-O-0+0 | 0 | 0 | 0 | 0 | 0 | 0 | 0 | 0 | 0 | 0 | 0 | 0 | 0 | 0 |  | 647
0 | 0 | 0 | 0 | 0 |  |  | N-O | N-O-0+0 | 0 | 0 | 0 | 0 | 0 | 0 | 0 | 0 | 0 | 0 | 0 | 0 | 0 | 0 |  | 648
0 | 0 | 0 | 0 | 0 |  |  | N-O | N-O-0+0 | 0 | 0 | 0 | 0 | 0 | 0 | 0 | 0 | 0 | 0 | 0 | 0 | 0 | 0 |  | 649
0 | 0 | 0 | 0 | 0 |  |  | N-O | N-O-0+0 | 0 | 0 | 0 | 0 | 0 | 0 | 0 | 0 | 0 | 0 | 0 | 0 | 0 | 0 |  | 650
0 | 0 | 0 | 0 | 0 |  |  | N-O | N-O-0+0 | 0 | 0 | 0 | 0 | 0 | 0 | 0 | 0 | 0 | 0 | 0 | 0 | 0 | 0 |  | 651
0 | 0 | 0 | 0 | 0 |  |  | N-O | N-O-0+0 | 0 | 0 | 0 | 0 | 0 | 0 | 0 | 0 | 0 | 0 | 0 | 0 | 0 | 0 |  | 652
0 | 0 | 0 | 0 | 0 |  |  | N-O | N-O-0+0 | 0 | 0 | 0 | 0 | 0 | 0 | 0 | 0 | 0 | 0 | 0 | 0 | 0 | 0 |  | 653
0 | 0 | 0 | 0 | 0 |  |  | N-O | N-O-0+0 | 0 | 0 | 0 | 0 | 0 | 0 | 0 | 0 | 0 | 0 | 0 | 0 | 0 | 0 |  | 654
0 | 0 | 0 | 0 | 0 |  |  | N-O | N-O-0+0 | 0 | 0 | 0 | 0 | 0 | 0 | 0 | 0 | 0 | 0 | 0 | 0 | 0 | 0 |  | 655
0 | 0 | 0 | 0 | 0 |  |  | N-O | N-O-0+0 | 0 | 0 | 0 | 0 | 0 | 0 | 0 | 0 | 0 | 0 | 0 | 0 | 0 | 0 |  | 656
0 | 0 | 0 | 0 | 0 |  |  | N-O | N-O-0+0 | 0 | 0 | 0 | 0 | 0 | 0 | 0 | 0 | 0 | 0 | 0 | 0 | 0 | 0 |  | 657
0 | 0 | 0 | 0 | 0 |  |  | N-O | N-O-0+0 | 0 | 0 | 0 | 0 | 0 | 0 | 0 | 0 | 0 | 0 | 0 | 0 | 0 | 0 |  | 658
0 | 0 | 0 | 0 | 0 |  |  | N-O | N-O-0+0 | 0 | 0 | 0 | 0 | 0 | 0 | 0 | 0 | 0 | 0 | 0 | 0 | 0 | 0 |  | 659
0 | 0 | 0 | 0 | 0 |  |  | N-O | N-O-0+0 | 0 | 0 | 0 | 0 | 0 | 0 | 0 | 0 | 0 | 0 | 0 | 0 | 0 | 0 |  | 660
0 | 0 | 0 | 0 | 0 |  |  | N-O | N-O-0+0 | 0 | 0 | 0 | 0 | 0 | 0 | 0 | 0 | 0 | 0 | 0 | 0 | 0 | 0 |  | 661
0 | 0 | 0 | 0 | 0 |  |  | N-O | N-O-0+0 | 0 | 0 | 0 | 0 | 0 | 0 | 0 | 0 | 0 | 0 | 0 | 0 | 0 | 0 |  | 662
0 | 0 | 0 | 0 | 0 |  |  | N-O | N-O-0+0 | 0 | 0 | 0 | 0 | 0 | 0 | 0 | 0 | 0 | 0 | 0 | 0 | 0 | 0 |  | 663
0 | 0 | 0 | 0 | 0 |  |  | N-O | N-O-0+0 | 0 | 0 | 0 | 0 | 0 | 0 | 0 | 0 | 0 | 0 | 0 | 0 | 0 | 0 |  | 664
0 | 0 | 0 | 0 | 0 |  |  | N-O | N-O-0+0 | 0 | 0 | 0 | 0 | 0 | 0 | 0 | 0 | 0 | 0 | 0 | 0 | 0 | 0 |  | 665
0 | 0 | 0 | 0 | 0 |  |  | N-O | N-O-0+0 | 0 | 0 | 0 | 0 | 0 | 0 | 0 | 0 | 0 | 0 | 0 | 0 | 0 | 0 |  | 666
0 | 0 | 0 | 0 | 0 |  |  | N-O | N-O-0+0 | 0 | 0 | 0 | 0 | 0 | 0 | 0 | 0 | 0 | 0 | 0 | 0 | 0 | 0 |  | 667
0 | 0 | 0 | 0 | 0 |  |  | N-O | N-O-0+0 | 0 | 0 | 0 | 0 | 0 | 0 | 0 | 0 | 0 | 0 | 0 | 0 | 0 | 0 |  | 668
0 | 0 | 0 | 0 | 0 |  |  | N-O | N-O-0+0 | 0 | 0 | 0 | 0 | 0 | 0 | 0 | 0 | 0 | 0 | 0 | 0 | 0 | 0 |  | 669
0 | 0 | 0 | 0 | 0 |  |  | N-O | N-O-0+0 | 0 | 0 | 0 | 0 | 0 | 0 | 0 | 0 | 0 | 0 | 0 | 0 | 0 | 0 |  | 670
0 | 0 | 0 | 0 | 0 |  |  | N-O | N-O-0+0 | 0 | 0 | 0 | 0 | 0 | 0 | 0 | 0 | 0 | 0 | 0 | 0 | 0 | 0 |  | 671
0 | 0 | 0 | 0 | 0 |  |  | N-O | N-O-0+0 | 0 | 0 | 0 | 0 | 0 | 0 | 0 | 0 | 0 | 0 | 0 | 0 | 0 | 0 |  | 672
0 | 0 | 0 | 0 | 0 |  |  | N-O | N-O-0+0 | 0 | 0 | 0 | 0 | 0 | 0 | 0 | 0 | 0 | 0 | 0 | 0 | 0 | 0 |  | 673
0 | 0 | 0 | 0 | 0 |  |  | N-O | N-O-0+0 | 0 | 0 | 0 | 0 | 0 | 0 | 0 | 0 | 0 | 0 | 0 | 0 | 0 | 0 |  | 674
0 | 0 | 0 | 0 | 0 |  |  | N-O | N-O-0+0 | 0 | 0 | 0 | 0 | 0 | 0 | 0 | 0 | 0 | 0 | 0 | 0 | 0 | 0 |  | 675
0 | 0 | 0 | 0 | 0 |  |  | N-O | N-O-0+0 | 0 | 0 | 0 | 0 | 0 | 0 | 0 | 0 | 0 | 0 | 0 | 0 | 0 | 0 |  | 676
0 | 0 | 0 | 0 | 0 |  |  | N-O | N-O-0+0 | 0 | 0 | 0 | 0 | 0 | 0 | 0 | 0 | 0 | 0 | 0 | 0 | 0 | 0 |  | 677
0 | 0 | 0 | 0 | 0 |  |  | N-O | N-O-0+0 | 0 | 0 | 0 | 0 | 0 | 0 | 0 | 0 | 0 | 0 | 0 | 0 | 0 | 0 |  | 678
0 | 0 | 0 | 0 | 0 |  |  | N-O | N-O-0+0 | 0 | 0 | 0 | 0 | 0 | 0 | 0 | 0 | 0 | 0 | 0 | 0 | 0 | 0 |  | 679
0 | 0 | 0 | 0 | 0 |  |  | N-O | N-O-0+0 | 0 | 0 | 0 | 0 | 0 | 0 | 0 | 0 | 0 | 0 | 0 | 0 | 0 | 0 |  | 680
0 | 0 | 0 | 0 | 0 |  |  | N-O | N-O-0+0 | 0 | 0 | 0 | 0 | 0 | 0 | 0 | 0 | 0 | 0 | 0 | 0 | 0 | 0 |  | 681
0 | 0 | 0 | 0 | 0 |  |  | N-O | N-O-0+0 | 0 | 0 | 0 | 0 | 0 | 0 | 0 | 0 | 0 | 0 | 0 | 0 | 0 | 0 |  | 682
0 | 0 | 0 | 0 | 0 |  |  | N-O | N-O-0+0 | 0 | 0 | 0 | 0 | 0 | 0 | 0 | 0 | 0 | 0 | 0 | 0 | 0 | 0 |  | 683
0 | 0 | 0 | 0 | 0 |  |  | N-O | N-O-0+0 | 0 | 0 | 0 | 0 | 0 | 0 | 0 | 0 | 0 | 0 | 0 | 0 | 0 | 0 |  | 684
0 | 0 | 0 | 0 | 0 |  |  | N-O | N-O-0+0 | 0 | 0 | 0 | 0 | 0 | 0 | 0 | 0 | 0 | 0 | 0 | 0 | 0 | 0 |  | 685
0 | 0 | 0 | 0 | 0 |  |  | N-O | N-O-0+0 | 0 | 0 | 0 | 0 | 0 | 0 | 0 | 0 | 0 | 0 | 0 | 0 | 0 | 0 |  | 686
0 | 0 | 0 | 0 | 0 |  |  | N-O | N-O-0+0 | 0 | 0 | 0 | 0 | 0 | 0 | 0 | 0 | 0 | 0 | 0 | 0 | 0 | 0 |  | 687
0 | 0 | 0 | 0 | 0 |  |  | N-O | N-O-0+0 | 0 | 0 | 0 | 0 | 0 | 0 | 0 | 0 | 0 | 0 | 0 | 0 | 0 | 0 |  | 688
0 | 0 | 0 | 0 | 0 |  |  | N-O | N-O-0+0 | 0 | 0 | 0 | 0 | 0 | 0 | 0 | 0 | 0 | 0 | 0 | 0 | 0 | 0 |  | 689
0 | 0 | 0 | 0 | 0 |  |  | N-O | N-O-0+0 | 0 | 0 | 0 | 0 | 0 | 0 | 0 | 0 | 0 | 0 | 0 | 0 | 0 | 0 |  | 690
0 | 0 | 0 | 0 | 0 |  |  | N-O | N-O-0+0 | 0 | 0 | 0 | 0 | 0 | 0 | 0 | 0 | 0 | 0 | 0 | 0 | 0 | 0 |  | 691
0 | 0 | 0 | 0 | 0 |  |  | N-O | N-O-0+0 | 0 | 0 | 0 | 0 | 0 | 0 | 0 | 0 | 0 | 0 | 0 | 0 | 0 | 0 |  | 692
0 | 0 | 0 | 0 | 0 |  |  | N-O | N-O-0+0 | 0 | 0 | 0 | 0 | 0 | 0 | 0 | 0 | 0 | 0 | 0 | 0 | 0 | 0 |  | 693
0 | 0 | 0 | 0 | 0 |  |  | N-O | N-O-0+0 | 0 | 0 | 0 | 0 | 0 | 0 | 0 | 0 | 0 | 0 | 0 | 0 | 0 | 0 |  | 694
0 | 0 | 0 | 0 | 0 |  |  | N-O | N-O-0+0 | 0 | 0 | 0 | 0 | 0 | 0 | 0 | 0 | 0 | 0 | 0 | 0 | 0 | 0 |  | 695
0 | 0 | 0 | 0 | 0 |  |  | N-O | N-O-0+0 | 0 | 0 | 0 | 0 | 0 | 0 | 0 | 0 | 0 | 0 | 0 | 0 | 0 | 0 |  | 696
0 | 0 | 0 | 0 | 0 |  |  | N-O | N-O-0+0 | 0 | 0 | 0 | 0 | 0 | 0 | 0 | 0 | 0 | 0 | 0 | 0 | 0 | 0 |  | 697
0 | 0 | 0 | 0 | 0 |  |  | N-O | N-O-0+0 | 0 | 0 | 0 | 0 | 0 | 0 | 0 | 0 | 0 | 0 | 0 | 0 | 0 | 0 |  | 698
0 | 0 | 0 | 0 | 0 |  |  | N-O | N-O-0+0 | 0 | 0 | 0 | 0 | 0 | 0 | 0 | 0 | 0 | 0 | 0 | 0 | 0 | 0 |  | 699
0 | 0 | 0 | 0 | 0 |  |  | N-O | N-O-0+0 | 0 | 0 | 0 | 0 | 0 | 0 | 0 | 0 | 0 | 0 | 0 | 0 | 0 | 0 |  | 700
0 | 0 | 0 | 0 | 0 |  |  | N-O | N-O-0+0 | 0 | 0 | 0 | 0 | 0 | 0 | 0 | 0 | 0 | 0 | 0 | 0 | 0 | 0 |  | 701
0 | 0 | 0 | 0 | 0 |  |  | N-O | N-O-0+0 | 0 | 0 | 0 | 0 | 0 | 0 | 0 | 0 | 0 | 0 | 0 | 0 | 0 | 0 |  | 702
0 | 0 | 0 | 0 | 0 |  |  | N-O | N-O-0+0 | 0 | 0 | 0 | 0 | 0 | 0 | 0 | 0 | 0 | 0 | 0 | 0 | 0 | 0 |  | 703
0 | 0 | 0 | 0 | 0 |  |  | N-O | N-O-0+0 | 0 | 0 | 0 | 0 | 0 | 0 | 0 | 0 | 0 | 0 | 0 | 0 | 0 | 0 |  | 704
0 | 0 | 0 | 0 | 0 |  |  | N-O | N-O-0+0 | 0 | 0 | 0 | 0 | 0 | 0 | 0 | 0 | 0 | 0 | 0 | 0 | 0 | 0 |  | 705
0 | 0 | 0 | 0 | 0 |  |  | N-O | N-O-0+0 | 0 | 0 | 0 | 0 | 0 | 0 | 0 | 0 | 0 | 0 | 0 | 0 | 0 | 0 |  | 706
0 | 0 | 0 | 0 | 0 |  |  | N-O | N-O-0+0 | 0 | 0 | 0 | 0 | 0 | 0 | 0 | 0 | 0 | 0 | 0 | 0 | 0 | 0 |  | 707
0 | 0 | 0 | 0 | 0 |  |  | N-O | N-O-0+0 | 0 | 0 | 0 | 0 | 0 | 0 | 0 | 0 | 0 | 0 | 0 | 0 | 0 | 0 |  | 708
0 | 0 | 0 | 0 | 0 |  |  | N-O | N-O-0+0 | 0 | 0 | 0 | 0 | 0 | 0 | 0 | 0 | 0 | 0 | 0 | 0 | 0 | 0 |  | 709
0 | 0 | 0 | 0 | 0 |  |  | N-O | N-O-0+0 | 0 | 0 | 0 | 0 | 0 | 0 | 0 | 0 | 0 | 0 | 0 | 0 | 0 | 0 |  | 710
0 | 0 | 0 | 0 | 0 |  |  | N-O | N-O-0+0 | 0 | 0 | 0 | 0 | 0 | 0 | 0 | 0 | 0 | 0 | 0 | 0 | 0 | 0 |  | 711
0 | 0 | 0 | 0 | 0 |  |  | N-O | N-O-0+0 | 0 | 0 | 0 | 0 | 0 | 0 | 0 | 0 | 0 | 0 | 0 | 0 | 0 | 0 |  | 712
0 | 0 | 0 | 0 | 0 |  |  | N-O | N-O-0+0 | 0 | 0 | 0 | 0 | 0 | 0 | 0 | 0 | 0 | 0 | 0 | 0 | 0 | 0 |  | 713
0 | 0 | 0 | 0 | 0 |  |  | N-O | N-O-0+0 | 0 | 0 | 0 | 0 | 0 | 0 | 0 | 0 | 0 | 0 | 0 | 0 | 0 | 0 |  | 714
0 | 0 | 0 | 0 | 0 |  |  | N-O | N-O-0+0 | 0 | 0 | 0 | 0 | 0 | 0 | 0 | 0 | 0 | 0 | 0 | 0 | 0 | 0 |  | 715
0 | 0 | 0 | 0 | 0 |  |  | N-O | N-O-0+0 | 0 | 0 | 0 | 0 | 0 | 0 | 0 | 0 | 0 | 0 | 0 | 0 | 0 | 0 |  | 716
0 | 0 | 0 | 0 | 0 |  |  | N-O | N-O-0+0 | 0 | 0 | 0 | 0 | 0 | 0 | 0 | 0 | 0 | 0 | 0 | 0 | 0 | 0 |  | 717
0 | 0 | 0 | 0 | 0 |  |  | N-O | N-O-0+0 | 0 | 0 | 0 | 0 | 0 | 0 | 0 | 0 | 0 | 0 | 0 | 0 | 0 | 0 |  | 718
0 | 0 | 0 | 0 | 0 |  |  | N-O | N-O-0+0 | 0 | 0 | 0 | 0 | 0 | 0 | 0 | 0 | 0 | 0 | 0 | 0 | 0 | 0 |  | 719
0 | 0 | 0 | 0 | 0 |  |  | N-O | N-O-0+0 | 0 | 0 | 0 | 0 | 0 | 0 | 0 | 0 | 0 | 0 | 0 | 0 | 0 | 0 |  | 720
0 | 0 | 0 | 0 | 0 |  |  | N-O | N-O-0+0 | 0 | 0 | 0 | 0 | 0 | 0 | 0 | 0 | 0 | 0 | 0 | 0 | 0 | 0 |  | 721
0 | 0 | 0 | 0 | 0 |  |  | N-O | N-O-0+0 | 0 | 0 | 0 | 0 | 0 | 0 | 0 | 0 | 0 | 0 | 0 | 0 | 0 | 0 |  | 722
0 | 0 | 0 | 0 | 0 |  |  | N-O | N-O-0+0 | 0 | 0 | 0 | 0 | 0 | 0 | 0 | 0 | 0 | 0 | 0 | 0 | 0 | 0 |  | 723
0 | 0 | 0 | 0 | 0 |  |  | N-O | N-O-0+0 | 0 | 0 | 0 | 0 | 0 | 0 | 0 | 0 | 0 | 0 | 0 | 0 | 0 | 0 |  | 724
0 | 0 | 0 | 0 | 0 |  |  | N-O | N-O-0+0 | 0 | 0 | 0 | 0 | 0 | 0 | 0 | 0 | 0 | 0 | 0 | 0 | 0 | 0 |  | 725
0 | 0 | 0 | 0 | 0 |  |  | N-O | N-O-0+0 | 0 | 0 | 0 | 0 | 0 | 0 | 0 | 0 | 0 | 0 | 0 | 0 | 0 | 0 |  | 726
0 | 0 | 0 | 0 | 0 |  |  | N-O | N-O-0+0 | 0 | 0 | 0 | 0 | 0 | 0 | 0 | 0 | 0 | 0 | 0 | 0 | 0 | 0 |  | 727
0 | 0 | 0 | 0 | 0 |  |  | N-O | N-O-0+0 | 0 | 0 | 0 | 0 | 0 | 0 | 0 | 0 | 0 | 0 | 0 | 0 | 0 | 0 |  | 728
0 | 0 | 0 | 0 | 0 |  |  | N-O | N-O-0+0 | 0 | 0 | 0 | 0 | 0 | 0 | 0 | 0 | 0 | 0 | 0 | 0 | 0 | 0 |  | 729
0 | 0 | 0 | 0 | 0 |  |  | N-O | N-O-0+0 | 0 | 0 | 0 | 0 | 0 | 0 | 0 | 0 | 0 | 0 | 0 | 0 | 0 | 0 |  | 730
0 | 0 | 0 | 0 | 0 |  |  | N-O | N-O-0+0 | 0 | 0 | 0 | 0 | 0 | 0 | 0 | 0 | 0 | 0 | 0 | 0 | 0 | 0 |  | 731
0 | 0 | 0 | 0 | 0 |  |  | N-O | N-O-0+0 | 0 | 0 | 0 | 0 | 0 | 0 | 0 | 0 | 0 | 0 | 0 | 0 | 0 | 0 |  | 732
0 | 0 | 0 | 0 | 0 |  |  | N-O | N-O-0+0 | 0 | 0 | 0 | 0 | 0 | 0 | 0 | 0 | 0 | 0 | 0 | 0 | 0 | 0 |  | 733
0 | 0 | 0 | 0 | 0 |  |  | N-O | N-O-0+0 | 0 | 0 | 0 | 0 | 0 | 0 | 0 | 0 | 0 | 0 | 0 | 0 | 0 | 0 |  | 734
0 | 0 | 0 | 0 | 0 |  |  | N-O | N-O-0+0 | 0 | 0 | 0 | 0 | 0 | 0 | 0 | 0 | 0 | 0 | 0 | 0 | 0 | 0 |  | 735
0 | 0 | 0 | 0 | 0 |  |  | N-O | N-O-0+0 | 0 | 0 | 0 | 0 | 0 | 0 | 0 | 0 | 0 | 0 | 0 | 0 | 0 | 0 |  | 736
0 | 0 | 0 | 0 | 0 |  |  | N-O | N-O-0+0 | 0 | 0 | 0 | 0 | 0 | 0 | 0 | 0 | 0 | 0 | 0 | 0 | 0 | 0 |  | 737
0 | 0 | 0 | 0 | 0 |  |  | N-O | N-O-0+0 | 0 | 0 | 0 | 0 | 0 | 0 | 0 | 0 | 0 | 0 | 0 | 0 | 0 | 0 |  | 738
0 | 0 | 0 | 0 | 0 |  |  | N-O | N-O-0+0 | 0 | 0 | 0 | 0 | 0 | 0 | 0 | 0 | 0 | 0 | 0 | 0 | 0 | 0 |  | 739
0 | 0 | 0 | 0 | 0 |  |  | N-O | N-O-0+0 | 0 | 0 | 0 | 0 | 0 | 0 | 0 | 0 | 0 | 0 | 0 | 0 | 0 | 0 |  | 740
0 | 0 | 0 | 0 | 0 |  |  | N-O | N-O-0+0 | 0 | 0 | 0 | 0 | 0 | 0 | 0 | 0 | 0 | 0 | 0 | 0 | 0 | 0 |  | 741
0 | 0 | 0 | 0 | 0 |  |  | N-O | N-O-0+0 | 0 | 0 | 0 | 0 | 0 | 0 | 0 | 0 | 0 | 0 | 0 | 0 | 0 | 0 |  | 742
0 | 0 | 0 | 0 | 0 |  |  | N-O | N-O-0+0 | 0 | 0 | 0 | 0 | 0 | 0 | 0 | 0 | 0 | 0 | 0 | 0 | 0 | 0 |  | 743
0 | 0 | 0 | 0 | 0 |  |  | N-O | N-O-0+0 | 0 | 0 | 0 | 0 | 0 | 0 | 0 | 0 | 0 | 0 | 0 | 0 | 0 | 0 |  | 744
0 | 0 | 0 | 0 | 0 |  |  | N-O | N-O-0+0 | 0 | 0 | 0 | 0 | 0 | 0 | 0 | 0 | 0 | 0 | 0 | 0 | 0 | 0 |  | 745
0 | 0 | 0 | 0 | 0 |  |  | N-O | N-O-0+0 | 0 | 0 | 0 | 0 | 0 | 0 | 0 | 0 | 0 | 0 | 0 | 0 | 0 | 0 |  | 746
0 | 0 | 0 | 0 | 0 |  |  | N-O | N-O-0+0 | 0 | 0 | 0 | 0 | 0 | 0 | 0 | 0 | 0 | 0 | 0 | 0 | 0 | 0 |  | 747
0 | 0 | 0 | 0 | 0 |  |  | N-O | N-O-0+0 | 0 | 0 | 0 | 0 | 0 | 0 | 0 | 0 | 0 | 0 | 0 | 0 | 0 | 0 |  | 748
0 | 0 | 0 | 0 | 0 |  |  | N-O | N-O-0+0 | 0 | 0 | 0 | 0 | 0 | 0 | 0 | 0 | 0 | 0 | 0 | 0 | 0 | 0 |  | 749
0 | 0 | 0 | 0 | 0 |  |  | N-O | N-O-0+0 | 0 | 0 | 0 | 0 | 0 | 0 | 0 | 0 | 0 | 0 | 0 | 0 | 0 | 0 |  | 750
0 | 0 | 0 | 0 | 0 |  |  | N-O | N-O-0+0 | 0 | 0 | 0 | 0 | 0 | 0 | 0 | 0 | 0 | 0 | 0 | 0 | 0 | 0 |  | 751
0 | 0 | 0 | 0 | 0 |  |  | N-O | N-O-0+0 | 0 | 0 | 0 | 0 | 0 | 0 | 0 | 0 | 0 | 0 | 0 | 0 | 0 | 0 |  | 752
0 | 0 | 0 | 0 | 0 |  |  | N-O | N-O-0+0 | 0 | 0 | 0 | 0 | 0 | 0 | 0 | 0 | 0 | 0 | 0 | 0 | 0 | 0 |  | 753
0 | 0 | 0 | 0 | 0 |  |  | N-O | N-O-0+0 | 0 | 0 | 0 | 0 | 0 | 0 | 0 | 0 | 0 | 0 | 0 | 0 | 0 | 0 |  | 754
0 | 0 | 0 | 0 | 0 |  |  | N-O | N-O-0+0 | 0 | 0 | 0 | 0 | 0 | 0 | 0 | 0 | 0 | 0 | 0 | 0 | 0 | 0 |  | 755
0 | 0 | 0 | 0 | 0 |  |  | N-O | N-O-0+0 | 0 | 0 | 0 | 0 | 0 | 0 | 0 | 0 | 0 | 0 | 0 | 0 | 0 | 0 |  | 756
0 | 0 | 0 | 0 | 0 |  |  | N-O | N-O-0+0 | 0 | 0 | 0 | 0 | 0 | 0 | 0 | 0 | 0 | 0 | 0 | 0 | 0 | 0 |  | 757
0 | 0 | 0 | 0 | 0 |  |  | N-O | N-O-0+0 | 0 | 0 | 0 | 0 | 0 | 0 | 0 | 0 | 0 | 0 | 0 | 0 | 0 | 0 |  | 758
0 | 0 | 0 | 0 | 0 |  |  | N-O | N-O-0+0 | 0 | 0 | 0 | 0 | 0 | 0 | 0 | 0 | 0 | 0 | 0 | 0 | 0 | 0 |  | 759
0 | 0 | 0 | 0 | 0 |  |  | N-O | N-O-0+0 | 0 | 0 | 0 | 0 | 0 | 0 | 0 | 0 | 0 | 0 | 0 | 0 | 0 | 0 |  | 760
0 | 0 | 0 | 0 | 0 |  |  | N-O | N-O-0+0 | 0 | 0 | 0 | 0 | 0 | 0 | 0 | 0 | 0 | 0 | 0 | 0 | 0 | 0 |  | 761
0 | 0 | 0 | 0 | 0 |  |  | N-O | N-O-0+0 | 0 | 0 | 0 | 0 | 0 | 0 | 0 | 0 | 0 | 0 | 0 | 0 | 0 | 0 |  | 762
0 | 0 | 0 | 0 | 0 |  |  | N-O | N-O-0+0 | 0 | 0 | 0 | 0 | 0 | 0 | 0 | 0 | 0 | 0 | 0 | 0 | 0 | 0 |  | 763
0 | 0 | 0 | 0 | 0 |  |  | N-O | N-O-0+0 | 0 | 0 | 0 | 0 | 0 | 0 | 0 | 0 | 0 | 0 | 0 | 0 | 0 | 0 |  | 764
0 | 0 | 0 | 0 | 0 |  |  | N-O | N-O-0+0 | 0 | 0 | 0 | 0 | 0 | 0 | 0 | 0 | 0 | 0 | 0 | 0 | 0 | 0 |  | 765
0 | 0 | 0 | 0 | 0 |  |  | N-O | N-O-0+0 | 0 | 0 | 0 | 0 | 0 | 0 | 0 | 0 | 0 | 0 | 0 | 0 | 0 | 0 |  | 766
0 | 0 | 0 | 0 | 0 |  |  | N-O | N-O-0+0 | 0 | 0 | 0 | 0 | 0 | 0 | 0 | 0 | 0 | 0 | 0 | 0 | 0 | 0 |  | 767
0 | 0 | 0 | 0 | 0 |  |  | N-O | N-O-0+0 | 0 | 0 | 0 | 0 | 0 | 0 | 0 | 0 | 0 | 0 | 0 | 0 | 0 | 0 |  | 768
0 | 0 | 0 | 0 | 0 |  |  | N-O | N-O-0+0 | 0 | 0 | 0 | 0 | 0 | 0 | 0 | 0 | 0 | 0 | 0 | 0 | 0 | 0 |  | 769
0 | 0 | 0 | 0 | 0 |  |  | N-O | N-O-0+0 | 0 | 0 | 0 | 0 | 0 | 0 | 0 | 0 | 0 | 0 | 0 | 0 | 0 | 0 |  | 770
0 | 0 | 0 | 0 | 0 |  |  | N-O | N-O-0+0 | 0 | 0 | 0 | 0 | 0 | 0 | 0 | 0 | 0 | 0 | 0 | 0 | 0 | 0 |  | 771
0 | 0 | 0 | 0 | 0 |  |  | N-O | N-O-0+0 | 0 | 0 | 0 | 0 | 0 | 0 | 0 | 0 | 0 | 0 | 0 | 0 | 0 | 0 |  | 772
0 | 0 | 0 | 0 | 0 |  |  | N-O | N-O-0+0 | 0 | 0 | 0 | 0 | 0 | 0 | 0 | 0 | 0 | 0 | 0 | 0 | 0 | 0 |  | 773
0 | 0 | 0 | 0 | 0 |  |  | N-O | N-O-0+0 | 0 | 0 | 0 | 0 | 0 | 0 | 0 | 0 | 0 | 0 | 0 | 0 | 0 | 0 |  | 774
0 | 0 | 0 | 0 | 0 |  |  | N-O | N-O-0+0 | 0 | 0 | 0 | 0 | 0 | 0 | 0 | 0 | 0 | 0 | 0 | 0 | 0 | 0 |  | 775
0 | 0 | 0 | 0 | 0 |  |  | N-O | N-O-0+0 | 0 | 0 | 0 | 0 | 0 | 0 | 0 | 0 | 0 | 0 | 0 | 0 | 0 | 0 |  | 776
0 | 0 | 0 | 0 | 0 |  |  | N-O | N-O-0+0 | 0 | 0 | 0 | 0 | 0 | 0 | 0 | 0 | 0 | 0 | 0 | 0 | 0 | 0 |  | 777
0 | 0 | 0 | 0 | 0 |  |  | N-O | N-O-0+0 | 0 | 0 | 0 | 0 | 0 | 0 | 0 | 0 | 0 | 0 | 0 | 0 | 0 | 0 |  | 778
0 | 0 | 0 | 0 | 0 |  |  | N-O | N-O-0+0 | 0 | 0 | 0 | 0 | 0 | 0 | 0 | 0 | 0 | 0 | 0 | 0 | 0 | 0 |  | 779
0 | 0 | 0 | 0 | 0 |  |  | N-O | N-O-0+0 | 0 | 0 | 0 | 0 | 0 | 0 | 0 | 0 | 0 | 0 | 0 | 0 | 0 | 0 |  | 780
0 | 0 | 0 | 0 | 0 |  |  | N-O | N-O-0+0 | 0 | 0 | 0 | 0 | 0 | 0 | 0 | 0 | 0 | 0 | 0 | 0 | 0 | 0 |  | 781
0 | 0 | 0 | 0 | 0 |  |  | N-O | N-O-0+0 | 0 | 0 | 0 | 0 | 0 | 0 | 0 | 0 | 0 | 0 | 0 | 0 | 0 | 0 |  | 782
0 | 0 | 0 | 0 | 0 |  |  | N-O | N-O-0+0 | 0 | 0 | 0 | 0 | 0 | 0 | 0 | 0 | 0 | 0 | 0 | 0 | 0 | 0 |  | 783
0 | 0 | 0 | 0 | 0 |  |  | N-O | N-O-0+0 | 0 | 0 | 0 | 0 | 0 | 0 | 0 | 0 | 0 | 0 | 0 | 0 | 0 | 0 |  | 784
0 | 0 | 0 | 0 | 0 |  |  | N-O | N-O-0+0 | 0 | 0 | 0 | 0 | 0 | 0 | 0 | 0 | 0 | 0 | 0 | 0 | 0 | 0 |  | 785
0 | 0 | 0 | 0 | 0 |  |  | N-O | N-O-0+0 | 0 | 0 | 0 | 0 | 0 | 0 | 0 | 0 | 0 | 0 | 0 | 0 | 0 | 0 |  | 786
0 | 0 | 0 | 0 | 0 |  |  | N-O | N-O-0+0 | 0 | 0 | 0 | 0 | 0 | 0 | 0 | 0 | 0 | 0 | 0 | 0 | 0 | 0 |  | 787
0 | 0 | 0 | 0 | 0 |  |  | N-O | N-O-0+0 | 0 | 0 | 0 | 0 | 0 | 0 | 0 | 0 | 0 | 0 | 0 | 0 | 0 | 0 |  | 788
0 | 0 | 0 | 0 | 0 |  |  | N-O | N-O-0+0 | 0 | 0 | 0 | 0 | 0 | 0 | 0 | 0 | 0 | 0 | 0 | 0 | 0 | 0 |  | 789
0 | 0 | 0 | 0 | 0 |  |  | N-O | N-O-0+0 | 0 | 0 | 0 | 0 | 0 | 0 | 0 | 0 | 0 | 0 | 0 | 0 | 0 | 0 |  | 790
0 | 0 | 0 | 0 | 0 |  |  | N-O | N-O-0+0 | 0 | 0 | 0 | 0 | 0 | 0 | 0 | 0 | 0 | 0 | 0 | 0 | 0 | 0 |  | 791
0 | 0 | 0 | 0 | 0 |  |  | N-O | N-O-0+0 | 0 | 0 | 0 | 0 | 0 | 0 | 0 | 0 | 0 | 0 | 0 | 0 | 0 | 0 |  | 792
0 | 0 | 0 | 0 | 0 |  |  | N-O | N-O-0+0 | 0 | 0 | 0 | 0 | 0 | 0 | 0 | 0 | 0 | 0 | 0 | 0 | 0 | 0 |  | 793
0 | 0 | 0 | 0 | 0 |  |  | N-O | N-O-0+0 | 0 | 0 | 0 | 0 | 0 | 0 | 0 | 0 | 0 | 0 | 0 | 0 | 0 | 0 |  | 794
0 | 0 | 0 | 0 | 0 |  |  | N-O | N-O-0+0 | 0 | 0 | 0 | 0 | 0 | 0 | 0 | 0 | 0 | 0 | 0 | 0 | 0 | 0 |  | 795
0 | 0 | 0 | 0 | 0 |  |  | N-O | N-O-0+0 | 0 | 0 | 0 | 0 | 0 | 0 | 0 | 0 | 0 | 0 | 0 | 0 | 0 | 0 |  | 796
0 | 0 | 0 | 0 | 0 |  |  | N-O | N-O-0+0 | 0 | 0 | 0 | 0 | 0 | 0 | 0 | 0 | 0 | 0 | 0 | 0 | 0 | 0 |  | 797
0 | 0 | 0 | 0 | 0 |  |  | N-O | N-O-0+0 | 0 | 0 | 0 | 0 | 0 | 0 | 0 | 0 | 0 | 0 | 0 | 0 | 0 | 0 |  | 798
0 | 0 | 0 | 0 | 0 |  |  | N-O | N-O-0+0 | 0 | 0 | 0 | 0 | 0 | 0 | 0 | 0 | 0 | 0 | 0 | 0 | 0 | 0 |  | 799
0 | 0 | 0 | 0 | 0 |  |  | N-O | N-O-0+0 | 0 | 0 | 0 | 0 | 0 | 0 | 0 | 0 | 0 | 0 | 0 | 0 | 0 | 0 |  | 800
0 | 0 | 0 | 0 | 0 |  |  | N-O | N-O-0+0 | 0 | 0 | 0 | 0 | 0 | 0 | 0 | 0 | 0 | 0 | 0 | 0 | 0 | 0 |  | 801
0 | 0 | 0 | 0 | 0 |  |  | N-O | N-O-0+0 | 0 | 0 | 0 | 0 | 0 | 0 | 0 | 0 | 0 | 0 | 0 | 0 | 0 | 0 |  | 802
0 | 0 | 0 | 0 | 0 |  |  | N-O | N-O-0+0 | 0 | 0 | 0 | 0 | 0 | 0 | 0 | 0 | 0 | 0 | 0 | 0 | 0 | 0 |  | 803
0 | 0 | 0 | 0 | 0 |  |  | N-O | N-O-0+0 | 0 | 0 | 0 | 0 | 0 | 0 | 0 | 0 | 0 | 0 | 0 | 0 | 0 | 0 |  | 804
0 | 0 | 0 | 0 | 0 |  |  | N-O | N-O-0+0 | 0 | 0 | 0 | 0 | 0 | 0 | 0 | 0 | 0 | 0 | 0 | 0 | 0 | 0 |  | 805
0 | 0 | 0 | 0 | 0 |  |  | N-O | N-O-0+0 | 0 | 0 | 0 | 0 | 0 | 0 | 0 | 0 | 0 | 0 | 0 | 0 | 0 | 0 |  | 806
0 | 0 | 0 | 0 | 0 |  |  | N-O | N-O-0+0 | 0 | 0 | 0 | 0 | 0 | 0 | 0 | 0 | 0 | 0 | 0 | 0 | 0 | 0 |  | 807
0 | 0 | 0 | 0 | 0 |  |  | N-O | N-O-0+0 | 0 | 0 | 0 | 0 | 0 | 0 | 0 | 0 | 0 | 0 | 0 | 0 | 0 | 0 |  | 808
0 | 0 | 0 | 0 | 0 |  |  | N-O | N-O-0+0 | 0 | 0 | 0 | 0 | 0 | 0 | 0 | 0 | 0 | 0 | 0 | 0 | 0 | 0 |  | 809
0 | 0 | 0 | 0 | 0 |  |  | N-O | N-O-0+0 | 0 | 0 | 0 | 0 | 0 | 0 | 0 | 0 | 0 | 0 | 0 | 0 | 0 | 0 |  | 810
0 | 0 | 0 | 0 | 0 |  |  | N-O | N-O-0+0 | 0 | 0 | 0 | 0 | 0 | 0 | 0 | 0 | 0 | 0 | 0 | 0 | 0 | 0 |  | 811
0 | 0 | 0 | 0 | 0 |  |  | N-O | N-O-0+0 | 0 | 0 | 0 | 0 | 0 | 0 | 0 | 0 | 0 | 0 | 0 | 0 | 0 | 0 |  | 812
0 | 0 | 0 | 0 | 0 |  |  | N-O | N-O-0+0 | 0 | 0 | 0 | 0 | 0 | 0 | 0 | 0 | 0 | 0 | 0 | 0 | 0 | 0 |  | 813
0 | 0 | 0 | 0 | 0 |  |  | N-O | N-O-0+0 | 0 | 0 | 0 | 0 | 0 | 0 | 0 | 0 | 0 | 0 | 0 | 0 | 0 | 0 |  | 814
0 | 0 | 0 | 0 | 0 |  |  | N-O | N-O-0+0 | 0 | 0 | 0 | 0 | 0 | 0 | 0 | 0 | 0 | 0 | 0 | 0 | 0 | 0 |  | 815
0 | 0 | 0 | 0 | 0 |  |  | N-O | N-O-0+0 | 0 | 0 | 0 | 0 | 0 | 0 | 0 | 0 | 0 | 0 | 0 | 0 | 0 | 0 |  | 816
0 | 0 | 0 | 0 | 0 |  |  | N-O | N-O-0+0 | 0 | 0 | 0 | 0 | 0 | 0 | 0 | 0 | 0 | 0 | 0 | 0 | 0 | 0 |  | 817
0 | 0 | 0 | 0 | 0 |  |  | N-O | N-O-0+0 | 0 | 0 | 0 | 0 | 0 | 0 | 0 | 0 | 0 | 0 | 0 | 0 | 0 | 0 |  | 818
0 | 0 | 0 | 0 | 0 |  |  | N-O | N-O-0+0 | 0 | 0 | 0 | 0 | 0 | 0 | 0 | 0 | 0 | 0 | 0 | 0 | 0 | 0 |  | 819
0 | 0 | 0 | 0 | 0 |  |  | N-O | N-O-0+0 | 0 | 0 | 0 | 0 | 0 | 0 | 0 | 0 | 0 | 0 | 0 | 0 | 0 | 0 |  | 820
0 | 0 | 0 | 0 | 0 |  |  | N-O | N-O-0+0 | 0 | 0 | 0 | 0 | 0 | 0 | 0 | 0 | 0 | 0 | 0 | 0 | 0 | 0 |  | 821
0 | 0 | 0 | 0 | 0 |  |  | N-O | N-O-0+0 | 0 | 0 | 0 | 0 | 0 | 0 | 0 | 0 | 0 | 0 | 0 | 0 | 0 | 0 |  | 822
0 | 0 | 0 | 0 | 0 |  |  | N-O | N-O-0+0 | 0 | 0 | 0 | 0 | 0 | 0 | 0 | 0 | 0 | 0 | 0 | 0 | 0 | 0 |  | 823
0 | 0 | 0 | 0 | 0 |  |  | N-O | N-O-0+0 | 0 | 0 | 0 | 0 | 0 | 0 | 0 | 0 | 0 | 0 | 0 | 0 | 0 | 0 |  | 824
0 | 0 | 0 | 0 | 0 |  |  | N-O | N-O-0+0 | 0 | 0 | 0 | 0 | 0 | 0 | 0 | 0 | 0 | 0 | 0 | 0 | 0 | 0 |  | 825
0 | 0 | 0 | 0 | 0 |  |  | N-O | N-O-0+0 | 0 | 0 | 0 | 0 | 0 | 0 | 0 | 0 | 0 | 0 | 0 | 0 | 0 | 0 |  | 826
0 | 0 | 0 | 0 | 0 |  |  | N-O | N-O-0+0 | 0 | 0 | 0 | 0 | 0 | 0 | 0 | 0 | 0 | 0 | 0 | 0 | 0 | 0 |  | 827
0 | 0 | 0 | 0 | 0 |  |  | N-O | N-O-0+0 | 0 | 0 | 0 | 0 | 0 | 0 | 0 | 0 | 0 | 0 | 0 | 0 | 0 | 0 |  | 828
0 | 0 | 0 | 0 | 0 |  |  | N-O | N-O-0+0 | 0 | 0 | 0 | 0 | 0 | 0 | 0 | 0 | 0 | 0 | 0 | 0 | 0 | 0 |  | 829
0 | 0 | 0 | 0 | 0 |  |  | N-O | N-O-0+0 | 0 | 0 | 0 | 0 | 0 | 0 | 0 | 0 | 0 | 0 | 0 | 0 | 0 | 0 |  | 830
0 | 0 | 0 | 0 | 0 |  |  | N-O | N-O-0+0 | 0 | 0 | 0 | 0 | 0 | 0 | 0 | 0 | 0 | 0 | 0 | 0 | 0 | 0 |  | 831
0 | 0 | 0 | 0 | 0 |  |  | N-O | N-O-0+0 | 0 | 0 | 0 | 0 | 0 | 0 | 0 | 0 | 0 | 0 | 0 | 0 | 0 | 0 |  | 832
0 | 0 | 0 | 0 | 0 |  |  | N-O | N-O-0+0 | 0 | 0 | 0 | 0 | 0 | 0 | 0 | 0 | 0 | 0 | 0 | 0 | 0 | 0 |  | 833
0 | 0 | 0 | 0 | 0 |  |  | N-O | N-O-0+0 | 0 | 0 | 0 | 0 | 0 | 0 | 0 | 0 | 0 | 0 | 0 | 0 | 0 | 0 |  | 834
0 | 0 | 0 | 0 | 0 |  |  | N-O | N-O-0+0 | 0 | 0 | 0 | 0 | 0 | 0 | 0 | 0 | 0 | 0 | 0 | 0 | 0 | 0 |  | 835
0 | 0 | 0 | 0 | 0 |  |  | N-O | N-O-0+0 | 0 | 0 | 0 | 0 | 0 | 0 | 0 | 0 | 0 | 0 | 0 | 0 | 0 | 0 |  | 836
0 | 0 | 0 | 0 | 0 |  |  | N-O | N-O-0+0 | 0 | 0 | 0 | 0 | 0 | 0 | 0 | 0 | 0 | 0 | 0 | 0 | 0 | 0 |  | 837
0 | 0 | 0 | 0 | 0 |  |  | N-O | N-O-0+0 | 0 | 0 | 0 | 0 | 0 | 0 | 0 | 0 | 0 | 0 | 0 | 0 | 0 | 0 |  | 838
0 | 0 | 0 | 0 | 0 |  |  | N-O | N-O-0+0 | 0 | 0 | 0 | 0 | 0 | 0 | 0 | 0 | 0 | 0 | 0 | 0 | 0 | 0 |  | 839
0 | 0 | 0 | 0 | 0 |  |  | N-O | N-O-0+0 | 0 | 0 | 0 | 0 | 0 | 0 | 0 | 0 | 0 | 0 | 0 | 0 | 0 | 0 |  | 840
0 | 0 | 0 | 0 | 0 |  |  | N-O | N-O-0+0 | 0 | 0 | 0 | 0 | 0 | 0 | 0 | 0 | 0 | 0 | 0 | 0 | 0 | 0 |  | 841
0 | 0 | 0 | 0 | 0 |  |  | N-O | N-O-0+0 | 0 | 0 | 0 | 0 | 0 | 0 | 0 | 0 | 0 | 0 | 0 | 0 | 0 | 0 |  | 842
0 | 0 | 0 | 0 | 0 |  |  | N-O | N-O-0+0 | 0 | 0 | 0 | 0 | 0 | 0 | 0 | 0 | 0 | 0 | 0 | 0 | 0 | 0 |  | 843
0 | 0 | 0 | 0 | 0 |  |  | N-O | N-O-0+0 | 0 | 0 | 0 | 0 | 0 | 0 | 0 | 0 | 0 | 0 | 0 | 0 | 0 | 0 |  | 844
0 | 0 | 0 | 0 | 0 |  |  | N-O | N-O-0+0 | 0 | 0 | 0 | 0 | 0 | 0 | 0 | 0 | 0 | 0 | 0 | 0 | 0 | 0 |  | 845
0 | 0 | 0 | 0 | 0 |  |  | N-O | N-O-0+0 | 0 | 0 | 0 | 0 | 0 | 0 | 0 | 0 | 0 | 0 | 0 | 0 | 0 | 0 |  | 846
0 | 0 | 0 | 0 | 0 |  |  | N-O | N-O-0+0 | 0 | 0 | 0 | 0 | 0 | 0 | 0 | 0 | 0 | 0 | 0 | 0 | 0 | 0 |  | 847
0 | 0 | 0 | 0 | 0 |  |  | N-O | N-O-0+0 | 0 | 0 | 0 | 0 | 0 | 0 | 0 | 0 | 0 | 0 | 0 | 0 | 0 | 0 |  | 848
0 | 0 | 0 | 0 | 0 |  |  | N-O | N-O-0+0 | 0 | 0 | 0 | 0 | 0 | 0 | 0 | 0 | 0 | 0 | 0 | 0 | 0 | 0 |  | 849
0 | 0 | 0 | 0 | 0 |  |  | N-O | N-O-0+0 | 0 | 0 | 0 | 0 | 0 | 0 | 0 | 0 | 0 | 0 | 0 | 0 | 0 | 0 |  | 850
0 | 0 | 0 | 0 | 0 |  |  | N-O | N-O-0+0 | 0 | 0 | 0 | 0 | 0 | 0 | 0 | 0 | 0 | 0 | 0 | 0 | 0 | 0 |  | 851
0 | 0 | 0 | 0 | 0 |  |  | N-O | N-O-0+0 | 0 | 0 | 0 | 0 | 0 | 0 | 0 | 0 | 0 | 0 | 0 | 0 | 0 | 0 |  | 852
0 | 0 | 0 | 0 | 0 |  |  | N-O | N-O-0+0 | 0 | 0 | 0 | 0 | 0 | 0 | 0 | 0 | 0 | 0 | 0 | 0 | 0 | 0 |  | 853
0 | 0 | 0 | 0 | 0 |  |  | N-O | N-O-0+0 | 0 | 0 | 0 | 0 | 0 | 0 | 0 | 0 | 0 | 0 | 0 | 0 | 0 | 0 |  | 854
0 | 0 | 0 | 0 | 0 |  |  | N-O | N-O-0+0 | 0 | 0 | 0 | 0 | 0 | 0 | 0 | 0 | 0 | 0 | 0 | 0 | 0 | 0 |  | 855
0 | 0 | 0 | 0 | 0 |  |  | N-O | N-O-0+0 | 0 | 0 | 0 | 0 | 0 | 0 | 0 | 0 | 0 | 0 | 0 | 0 | 0 | 0 |  | 856
0 | 0 | 0 | 0 | 0 |  |  | N-O | N-O-0+0 | 0 | 0 | 0 | 0 | 0 | 0 | 0 | 0 | 0 | 0 | 0 | 0 | 0 | 0 |  | 857
0 | 0 | 0 | 0 | 0 |  |  | N-O | N-O-0+0 | 0 | 0 | 0 | 0 | 0 | 0 | 0 | 0 | 0 | 0 | 0 | 0 | 0 | 0 |  | 858
0 | 0 | 0 | 0 | 0 |  |  | N-O | N-O-0+0 | 0 | 0 | 0 | 0 | 0 | 0 | 0 | 0 | 0 | 0 | 0 | 0 | 0 | 0 |  | 859
0 | 0 | 0 | 0 | 0 |  |  | N-O | N-O-0+0 | 0 | 0 | 0 | 0 | 0 | 0 | 0 | 0 | 0 | 0 | 0 | 0 | 0 | 0 |  | 860
0 | 0 | 0 | 0 | 0 |  |  | N-O | N-O-0+0 | 0 | 0 | 0 | 0 | 0 | 0 | 0 | 0 | 0 | 0 | 0 | 0 | 0 | 0 |  | 861
0 | 0 | 0 | 0 | 0 |  |  | N-O | N-O-0+0 | 0 | 0 | 0 | 0 | 0 | 0 | 0 | 0 | 0 | 0 | 0 | 0 | 0 | 0 |  | 862
0 | 0 | 0 | 0 | 0 |  |  | N-O | N-O-0+0 | 0 | 0 | 0 | 0 | 0 | 0 | 0 | 0 | 0 | 0 | 0 | 0 | 0 | 0 |  | 863
0 | 0 | 0 | 0 | 0 |  |  | N-O | N-O-0+0 | 0 | 0 | 0 | 0 | 0 | 0 | 0 | 0 | 0 | 0 | 0 | 0 | 0 | 0 |  | 864
0 | 0 | 0 | 0 | 0 |  |  | N-O | N-O-0+0 | 0 | 0 | 0 | 0 | 0 | 0 | 0 | 0 | 0 | 0 | 0 | 0 | 0 | 0 |  | 865
0 | 0 | 0 | 0 | 0 |  |  | N-O | N-O-0+0 | 0 | 0 | 0 | 0 | 0 | 0 | 0 | 0 | 0 | 0 | 0 | 0 | 0 | 0 |  | 866
0 | 0 | 0 | 0 | 0 |  |  | N-O | N-O-0+0 | 0 | 0 | 0 | 0 | 0 | 0 | 0 | 0 | 0 | 0 | 0 | 0 | 0 | 0 |  | 867
0 | 0 | 0 | 0 | 0 |  |  | N-O | N-O-0+0 | 0 | 0 | 0 | 0 | 0 | 0 | 0 | 0 | 0 | 0 | 0 | 0 | 0 | 0 |  | 868
0 | 0 | 0 | 0 | 0 |  |  | N-O | N-O-0+0 | 0 | 0 | 0 | 0 | 0 | 0 | 0 | 0 | 0 | 0 | 0 | 0 | 0 | 0 |  | 869
0 | 0 | 0 | 0 | 0 |  |  | N-O | N-O-0+0 | 0 | 0 | 0 | 0 | 0 | 0 | 0 | 0 | 0 | 0 | 0 | 0 | 0 | 0 |  | 870
0 | 0 | 0 | 0 | 0 |  |  | N-O | N-O-0+0 | 0 | 0 | 0 | 0 | 0 | 0 | 0 | 0 | 0 | 0 | 0 | 0 | 0 | 0 |  | 871
0 | 0 | 0 | 0 | 0 |  |  | N-O | N-O-0+0 | 0 | 0 | 0 | 0 | 0 | 0 | 0 | 0 | 0 | 0 | 0 | 0 | 0 | 0 |  | 872
0 | 0 | 0 | 0 | 0 |  |  | N-O | N-O-0+0 | 0 | 0 | 0 | 0 | 0 | 0 | 0 | 0 | 0 | 0 | 0 | 0 | 0 | 0 |  | 873
0 | 0 | 0 | 0 | 0 |  |  | N-O | N-O-0+0 | 0 | 0 | 0 | 0 | 0 | 0 | 0 | 0 | 0 | 0 | 0 | 0 | 0 | 0 |  | 874
0 | 0 | 0 | 0 | 0 |  |  | N-O | N-O-0+0 | 0 | 0 | 0 | 0 | 0 | 0 | 0 | 0 | 0 | 0 | 0 | 0 | 0 | 0 |  | 875
0 | 0 | 0 | 0 | 0 |  |  | N-O | N-O-0+0 | 0 | 0 | 0 | 0 | 0 | 0 | 0 | 0 | 0 | 0 | 0 | 0 | 0 | 0 |  | 876
0 | 0 | 0 | 0 | 0 |  |  | N-O | N-O-0+0 | 0 | 0 | 0 | 0 | 0 | 0 | 0 | 0 | 0 | 0 | 0 | 0 | 0 | 0 |  | 877
0 | 0 | 0 | 0 | 0 |  |  | N-O | N-O-0+0 | 0 | 0 | 0 | 0 | 0 | 0 | 0 | 0 | 0 | 0 | 0 | 0 | 0 | 0 |  | 878
0 | 0 | 0 | 0 | 0 |  |  | N-O | N-O-0+0 | 0 | 0 | 0 | 0 | 0 | 0 | 0 | 0 | 0 | 0 | 0 | 0 | 0 | 0 |  | 879
0 | 0 | 0 | 0 | 0 |  |  | N-O | N-O-0+0 | 0 | 0 | 0 | 0 | 0 | 0 | 0 | 0 | 0 | 0 | 0 | 0 | 0 | 0 |  | 880
0 | 0 | 0 | 0 | 0 |  |  | N-O | N-O-0+0 | 0 | 0 | 0 | 0 | 0 | 0 | 0 | 0 | 0 | 0 | 0 | 0 | 0 | 0 |  | 881
0 | 0 | 0 | 0 | 0 |  |  | N-O | N-O-0+0 | 0 | 0 | 0 | 0 | 0 | 0 | 0 | 0 | 0 | 0 | 0 | 0 | 0 | 0 |  | 882
0 | 0 | 0 | 0 | 0 |  |  | N-O | N-O-0+0 | 0 | 0 | 0 | 0 | 0 | 0 | 0 | 0 | 0 | 0 | 0 | 0 | 0 | 0 |  | 883
0 | 0 | 0 | 0 | 0 |  |  | N-O | N-O-0+0 | 0 | 0 | 0 | 0 | 0 | 0 | 0 | 0 | 0 | 0 | 0 | 0 | 0 | 0 |  | 884
0 | 0 | 0 | 0 | 0 |  |  | N-O | N-O-0+0 | 0 | 0 | 0 | 0 | 0 | 0 | 0 | 0 | 0 | 0 | 0 | 0 | 0 | 0 |  | 885
0 | 0 | 0 | 0 | 0 |  |  | N-O | N-O-0+0 | 0 | 0 | 0 | 0 | 0 | 0 | 0 | 0 | 0 | 0 | 0 | 0 | 0 | 0 |  | 886
0 | 0 | 0 | 0 | 0 |  |  | N-O | N-O-0+0 | 0 | 0 | 0 | 0 | 0 | 0 | 0 | 0 | 0 | 0 | 0 | 0 | 0 | 0 |  | 887
0 | 0 | 0 | 0 | 0 |  |  | N-O | N-O-0+0 | 0 | 0 | 0 | 0 | 0 | 0 | 0 | 0 | 0 | 0 | 0 | 0 | 0 | 0 |  | 888
0 | 0 | 0 | 0 | 0 |  |  | N-O | N-O-0+0 | 0 | 0 | 0 | 0 | 0 | 0 | 0 | 0 | 0 | 0 | 0 | 0 | 0 | 0 |  | 889
0 | 0 | 0 | 0 | 0 |  |  | N-O | N-O-0+0 | 0 | 0 | 0 | 0 | 0 | 0 | 0 | 0 | 0 | 0 | 0 | 0 | 0 | 0 |  | 890
0 | 0 | 0 | 0 | 0 |  |  | N-O | N-O-0+0 | 0 | 0 | 0 | 0 | 0 | 0 | 0 | 0 | 0 | 0 | 0 | 0 | 0 | 0 |  | 891
0 | 0 | 0 | 0 | 0 |  |  | N-O | N-O-0+0 | 0 | 0 | 0 | 0 | 0 | 0 | 0 | 0 | 0 | 0 | 0 | 0 | 0 | 0 |  | 892
0 | 0 | 0 | 0 | 0 |  |  | N-O | N-O-0+0 | 0 | 0 | 0 | 0 | 0 | 0 | 0 | 0 | 0 | 0 | 0 | 0 | 0 | 0 |  | 893
0 | 0 | 0 | 0 | 0 |  |  | N-O | N-O-0+0 | 0 | 0 | 0 | 0 | 0 | 0 | 0 | 0 | 0 | 0 | 0 | 0 | 0 | 0 |  | 894
0 | 0 | 0 | 0 | 0 |  |  | N-O | N-O-0+0 | 0 | 0 | 0 | 0 | 0 | 0 | 0 | 0 | 0 | 0 | 0 | 0 | 0 | 0 |  | 895
0 | 0 | 0 | 0 | 0 |  |  | N-O | N-O-0+0 | 0 | 0 | 0 | 0 | 0 | 0 | 0 | 0 | 0 | 0 | 0 | 0 | 0 | 0 |  | 896
0 | 0 | 0 | 0 | 0 |  |  | N-O | N-O-0+0 | 0 | 0 | 0 | 0 | 0 | 0 | 0 | 0 | 0 | 0 | 0 | 0 | 0 | 0 |  | 897
0 | 0 | 0 | 0 | 0 |  |  | N-O | N-O-0+0 | 0 | 0 | 0 | 0 | 0 | 0 | 0 | 0 | 0 | 0 | 0 | 0 | 0 | 0 |  | 898
0 | 0 | 0 | 0 | 0 |  |  | N-O | N-O-0+0 | 0 | 0 | 0 | 0 | 0 | 0 | 0 | 0 | 0 | 0 | 0 | 0 | 0 | 0 |  | 899
0 | 0 | 0 | 0 | 0 |  |  | N-O | N-O-0+0 | 0 | 0 | 0 | 0 | 0 | 0 | 0 | 0 | 0 | 0 | 0 | 0 | 0 | 0 |  | 900
0 | 0 | 0 | 0 | 0 |  |  | N-O | N-O-0+0 | 0 | 0 | 0 | 0 | 0 | 0 | 0 | 0 | 0 | 0 | 0 | 0 | 0 | 0 |  | 901
0 | 0 | 0 | 0 | 0 |  |  | N-O | N-O-0+0 | 0 | 0 | 0 | 0 | 0 | 0 | 0 | 0 | 0 | 0 | 0 | 0 | 0 | 0 |  | 902
Shift this red line down if extra lines are required
5 | 7 | 8 | 9 | 10 |  |  |  |  | 12 | 13 | 15 | 16 | 17 | 18 | 19 | 20 | 21 | 22 | 23 | 24 | 25 | 26

## Input file
[55 empty] | Red a and b values revised January 2013 |  |  |  | Values from 413 include adjustment factors >>>>>>>>>>>>>>>>>>>> | [89 empty] | Start of Reference Bstch 495 | [60 empty] | New Timings for short and Medium Runs >>>>>>>>>>>>>>>>>>>> | [13 empty] | New Makeweights, detergent and reference batch (Batch 568) >>>>
Revision Number | [148 empty] | Checked | Checked | Checked | Checked | Checked | Checked | Checked | Checked | Checked | Checked | Checked | Checked | Checked | Checked | Checked | Checked | Checked | Checked | Checked | Checked | Checked | Checked | Checked | Checked | Checked | Checked | Checked | Checked | Checked | Checked | Checked | Checked | Checked | Checked | Checked | Checked | Checked | Checked | Checked | Checked | Checked | Checked | Checked | Checked | Checked | Checked | Checked | Checked | Checked | Checked | Checked | Checked | Checked | Checked | Checked | Checked | Checked | Checked | Checked | Checked | Checked | Checked | Checked | Checked | Checked | Checked | Checked | Checked | Checked | Checked | Checked | Checked | Checked | Checked | Checked | Checked | Checked | Checked | Checked | Checked | Checked | Checked | Checked | Checked | Checked | Checked | Checked | Checked | Checked | Checked | Checked | Checked | Checked | Checked | Checked | Checked | Checked | Checked | Checked | Checked | Checked | Checked | Checked | Checked | Checked
| Batch | Batch | Batch | Batch | Batch | Batch | Batch | Batch | Batch | Batch | Batch | Batch | Batch | Batch | Batch | Batch | Batch | Batch | Batch | Batch | Batch | Batch | Batch | Batch | Batch | Batch | Batch | Batch | Batch | Batch | Batch | Batch | Batch | Batch | Batch | Batch | Batch | Batch | Batch | Batch | Batch | Batch | Batch | Batch | Batch | Batch | Batch | Batch | Batch | Batch | Batch | Batch | Batch | Batch | Batch | Batch | Batch | Batch | Batch | Batch | Batch | Batch | Batch | Batch | Batch | Batch | Batch | Batch | Batch | Batch | Batch | Batch | Batch | Batch | Batch | Batch | Batch | Batch | Batch | Batch | Batch | Batch | Batch | Batch | Batch | Batch | Batch | Batch | Batch | Batch | Batch | Batch | Batch | Batch | Batch | Batch | Batch | Batch | Batch | Batch | Batch | Batch | Batch | Batch | Batch | Batch | Batch | Batch | Batch | Batch | Batch | Batch | Batch | Batch | Batch | Batch | Batch | Batch | Batch | Batch | Batch | Batch | Batch | Batch | Batch | Batch | Batch | Batch | Batch | Batch | Batch | Batch | Batch | Batch | Batch | Batch | Batch | Batch | Batch | Batch | Batch | Batch | Batch | Batch | Batch | Batch | Batch | Batch | Batch | Batch | Batch | Batch | Batch | Batch | Batch | Batch | Batch | Batch | Batch | Batch | Batch | Batch | Batch | Batch | Batch | Batch | Batch | Batch | Batch | Batch | Batch | Batch | Batch | Batch | Batch | Batch | Batch | Batch | Batch | Batch | Batch | Batch | Batch | Batch | Batch | Batch | Batch | Batch | Batch | Batch | Batch | Batch | Batch | Batch | Batch | Batch | Batch | Batch | Batch | Batch | Batch | Batch | Batch | Batch | Batch | Batch | Batch | Batch | Batch | Batch | Batch | Batch | Batch | Batch | Batch | Batch | Batch | Batch | Batch | Batch | Batch | Batch | Batch | Batch | Batch | Batch | Batch | Batch | Batch | Batch | Batch | Batch | Batch | Batch | Batch | Batch | Batch | Batch | Batch | Batch | Batch | Batch | Batch | Batch | Batch | Batch | Batch | Batch | Batch | Batch | Batch | Batch | Batch
| 55 | 56 | 357 | 358 | 359 | 361 | 362 | 363 | 364 | 365 | 366 | 367 | 368 | 369 | 370 | 371 | 372 | 373 | 374 | 375 | 376 | 377 | 378 | 379 | 380 | 381 | 382 | 383 | 384 | 385 | 386 | 387 | 388 | 389 | 390 | 391 | 392 | 393 | 394 | 395 | 396 | 397 | 398 | 399 | 401A | 401B | 402A | 402B | 403 | 404 | 405 | 406 | 407 | 408 | 409 | 410 | 411 | 412 | 413 | 414 | 415 | 416 | 417 | 418 | 419 | 420 | 421 | 422 | 423 | 424 | 425 | 426 | 427 | 428 | 429 | 430 | 431 | 432 | 433 | 434 | 435 | 436 | 437 | 438 | 439 | 440 | 441 | 442 | 443 | 444 | 445 | 446 | 447 A | 447 B | 448 | 449 | 450 | 451 | 452 | 453 | 454 | 455 | 456 | 457 | 458 | 459 | 460 | 461 | 462 | 463 | 464 | 465 | 466 | 467 | 468 | 469 | 470 | 471 | 472 | 473 | 474 | 475 | 476 | 477 | 478 | 479 | 480 | 481 | 482 | 483 | 484 | 485 | 486 | 487 | 488 | 489 | 490 | 491 | 492 | 493 | 494 | 495 | 496 | 497 | 498 | 499 | 500 | 501 | 502 | 503 | 504 | 505 | 506 | 507 | 508 | 509 | 510 | 511 | 512 | 513 | 514 | 515 | 516 | 517 | 518 | 519 | 520 | 521 | 522 | 523 | 524 | 525 | 526 | 527 | 528 | 529 | 530 | 531 | 532 | 533 | 534 | 535 | 536 | 537 | 538 | 539 | 540 | 541 | 542 | 543 | 544 | 545 | 546 | 547 | 548 | 549 | 550 | 551 | 552 | 553 | 554 | 555 | 556 | 557 | 558 | 559 | 560 | 561 | 562 | 563 | 564 | 565 | 566 | 567 | 568 | 569 | 570 | 571 | 572 | 573 | 574 | 575 | 576 | 577 | 577B | 578 | 579 | 580 | 581 | 582 | 583 | 584 | 585 | 586 | 587 | 588 | 589 | 590 | 591 | 592 | 593 | 594 | 595 | 596 | 597 | 598 | 599 | 600 | 601 | 602 | 603 | 604 | 605
Number for Calculator | 055 | 056 | 357 | 358 | 359 | 361 | 362 | 363 | 364 | 365 | 366 | 367 | 368 | 369 | 370 | 371 | 372 | 373 | 374 | 375 | 376 | 377 | 378 | 379 | 380 | 381 | 382 | 383 | 384 | 385 | 386 | 387 | 388 | 389 | 390 | 391 | 392 | 393 | 394 | 395 | 396 | 397 | 398 | 399 | 401A | 401B | 402A | 402B | 403 | 404 | 405 | 406 | 407 | 408 | 409 | 410 | 411 | 412 | 413 | 414 | 415 (not available) | 416 | 417 | 418 | 419 (not available) | 420 | 421 | 422 | 423 | 424 | 425 | 426 (not available) | 427 | 428 | 429 | 430 | 431 | 432 | 433 | 434 | 435 | 436 | 437 | 438 | 439 | 440 | 441 | 442 | 443 | 444 | 445 | 446 | 447A | 447B | 448 | 449 | 450 | 451 | 452 | 453 | 454 | 455 | 456 | 457 | 458 | 459 | 460 | 461 | 462 | 463 | 464 | 465 | 466 | 467 | 468 (not approved) | 469 | 470 | 471 | 472 | 473 | 474 | 475 | 476 | 477 | 478 | 479 | 480 | 481 (not approved) | 482 | 483 | 484 | 485 | 486 (not approved) | 487 | 488 | 489 | 490 | 491 | 492 | 493 | 494 | 495 | 496 | 497 | 498 | 499 | 500 | 501 | 502 | 503 | 504 | 505 | 506 | 507 | 508 | 509 | 510 | 511 | 512 | 513 | 514 | 515 | 516 | 517 | 518 | 519 | 520 | 521 | 522 | 523 | 524 | 525 | 526 | 527 | 528 | 529 | 530 | 531 | 532 | 533 | 534 | 535 | 536 | 537 | 538 | 539 | 540 | 541 | 542 | 543 | 544 | 545 | 546 | 547 | 548 | 549 | 550 | 551 | 552 | 553 | 554 | 555 | 556 | 557 | 558 | 559 | 560 | 561 | 562 | 563 | 564 | 565 | 566 | 567 | 568 | 569 | 570 | 571 | 572 | 573 | 574 | 575 | 576 | 577 | 577B | 578 | 579 | 580 | 581 | 582 | 583 | 584 | 585 | 586 | 587 | 588 | 589 | 590 | 591 | 592 | 593 | 594 | 595 | 596 | 597 | 598 | 599 | 600 | 601 | 602 | 603 | 604 | 605
0% offset - value a | 0.0006 | 0.0003 | -0.0015479 | -0.0019713 | -0.00091269 | -0.0007539 | -0.00096562 | -0.00059511 | -0.0002246 | 0.00014591 | -1.288e-05 | -6.581e-05 | -0.0011773 | -0.0010186 | 0.00035763 | -6.581e-05 | -0.00059511 | -0.00038339 | 0.00051642 | 4.005e-05 | -6.581e-05 | 0.00067521 | 0.00088693 | 0.00035763 | 4.005e-05 | -0.00017167 | -0.00038339 | -0.0021301 | -0.0011244 | -0.0011244 | -0.0002246 | -0.001442 | -0.0010715 | -0.0011244 | -0.00085976 | -0.0011244 | -0.001442 | -0.00064804 | -0.0010186 | -0.0010186 | -0.00070097 | -0.0010715 | -0.0015479 | -0.0017066 | -0.0018125 | -0.0017596 | -0.0018654 | -0.0020242 | -0.0013891 | -0.0011773 | -0.0014949 | -0.0017066 | -0.0020242 | -0.0017066 | -0.0015479 | -0.0020772 | -0.0016008 | -0.0010715 | -0.001442 | -0.0020771 |  | -0.0013361 | -0.0019184 | -0.001442 |  | -0.0010715 | -0.00033046 | -0.0013891 | -0.0018125 | -0.002183 | -0.0018654 |  | -0.0019184 | -0.0012303 | -0.0020771 | -0.002183 | -0.0018125 | -0.0016537 | -0.0020771 | -0.001442 | -0.0018654 | -0.0013361 | -0.0018654 | -0.001442 | -0.00043632 | -0.00080683 | -0.0010715 | -0.0002246 | -0.00048925 | -0.00091269 | -0.00091269 | -6.581e-05 | -0.00038339 | 0.00019884 | 0.0013104 | -0.00043632 | -0.0010715 | -0.0010715 | -0.001442 | -0.00091269 | -0.00080683 | -0.0016008 | 0.0012045 | -0.00033046 | -0.00064804 | -0.0002246 | -0.00048925 | -0.0011773 | -0.00059511 | -0.00070097 | -0.00059511 | -0.00064804 | -0.00054218 | -0.0002246 |  | 0.0011516 | 0.0010457 | -0.0010715 | 0.00019884 | -0.00011874 | -0.00054218 | -0.00038339 | 0.00056935 | 0.00067521 | 0.00025177 | 0.00093986 | 0.00056935 |  | -0.0002246 | -0.0013361 | -0.0010185 | -0.0007539 |  | 0.00051642 | -0.00027753 | 9.298e-05 | -0.00017167 | -0.00080683 | -0.0013361 | -0.0016008 | -0.0010185 | 0.00067521 | -0.00054218 | -0.0010715 | -0.00091269 | -0.00064804 | -0.00070097 | -0.0010185 | -0.00054218 | -0.00080683 | -0.00027753 | -0.00043632 | -0.00059511 | -0.0007539 | -0.00027753 | -0.00011874 | -0.0011244 | -0.001442 | -0.0015478 | -0.0011244 | -0.0015478 | -0.00091269 | -0.0016537 | -0.0012303 | -0.0007539 | -0.0010185 | -0.0011244 | -0.00096562 | -0.00085976 | -0.00038339 | -0.00027753 | 0.00035763 | -0.00091269 | -0.0010185 | -0.00096562 | -1.288e-05 | -0.00043632 | -0.00033046 | -0.00027753 | -0.00038339 | 0.0026866 | -0.00027753 | -0.0013891 | -6.6e-05 | -0.0002246 | -0.00085976 | -0.00059511 | 0.00035763 | 0.00056935 | 0.00093986 | -0.00011874 | 0.00067521 | 0.00019884 | 0.0011516 | 0.00025177 | 0.0011516 | -0.0011244 | -0.00017167 | -0.00048925 | -0.00027753 | -0.0019713 | -0.00091269 | -0.0013361 | -0.0017596 | -0.00038339 | -0.001442 | -0.00070097 | -0.0013361 | -0.0010185 | 0.00041056 | 0.0012045 | 0.00067521 | 0.00051642 | 0.00035763 | 0.0012045 | -6.581e-05 | 0.00062228 | 0.0010987 | 0.00067521 | 0.00014591 | 0.001575 | 0.00088693 | 0.00014591 | 0.00025177 | -0.00038339 | -0.00085976 | -0.0007539 | -0.00043632 | 0.00041056 | 0.00041056 | -0.00048925 | -0.00038339 | 0.0011516 | 0.00078107 | 0.0018926 | 0.0016809 | 0.0037981 | 0.0025807 | 0.0018397 | 0.0036393 | 0.0019985 | 0.0018397 | 0.0017867 | 0.0010987 | 0.0010987 | 0.00051642 | 0.001575 | 0.00088693 | 0.00035763 | 0.0019985 | 0.002316 | 0.002316 | 0.00099279
0% offset - value b | 0.94 | 0.97 | 1.1548 | 1.1971 | 1.0913 | 1.0754 | 1.0966 | 1.0595 | 1.0225 | 0.98541 | 1.0013 | 1.0066 | 1.1177 | 1.1019 | 0.96424 | 1.0066 | 1.0595 | 1.0383 | 0.94836 | 0.99599 | 1.0066 | 0.93248 | 0.91131 | 0.96424 | 0.99599 | 1.0172 | 1.0383 | 1.213 | 1.1124 | 1.1124 | 1.0225 | 1.1442 | 1.1071 | 1.1124 | 1.086 | 1.1124 | 1.1442 | 1.0648 | 1.1019 | 1.1019 | 1.0701 | 1.1071 | 1.1548 | 1.1707 | 1.1812 | 1.176 | 1.1865 | 1.2024 | 1.1389 | 1.1177 | 1.1495 | 1.1707 | 1.2024 | 1.1707 | 1.1548 | 1.2077 | 1.1601 | 1.1071 | 1.1442 | 1.2077 |  | 1.1336 | 1.1918 | 1.1442 |  | 1.1071 | 1.033 | 1.1389 | 1.1812 | 1.2183 | 1.1865 |  | 1.1918 | 1.123 | 1.2077 | 1.2183 | 1.1812 | 1.1654 | 1.2077 | 1.1442 | 1.1865 | 1.1336 | 1.1865 | 1.1442 | 1.0436 | 1.0807 | 1.1071 | 1.0225 | 1.0489 | 1.0913 | 1.0913 | 1.0066 | 1.0383 | 0.98012 | 0.86896 | 1.0436 | 1.1071 | 1.1071 | 1.1442 | 1.0913 | 1.0807 | 1.1601 | 0.87955 | 1.033 | 1.0648 | 1.0225 | 1.0489 | 1.1177 | 1.0595 | 1.0701 | 1.0595 | 1.0648 | 1.0542 | 1.0225 |  | 0.88484 | 0.89543 | 1.1071 | 0.98012 | 1.0119 | 1.0542 | 1.0383 | 0.94306 | 0.93248 | 0.97482 | 0.90601 | 0.94306 |  | 1.0225 | 1.1336 | 1.1019 | 1.0754 |  | 0.94836 | 1.0278 | 0.9907 | 1.0172 | 1.0807 | 1.1336 | 1.1601 | 1.1019 | 0.93248 | 1.0542 | 1.1071 | 1.0913 | 1.0648 | 1.0701 | 1.1019 | 1.0542 | 1.0807 | 1.0278 | 1.0436 | 1.0595 | 1.0754 | 1.0278 | 1.0119 | 1.1124 | 1.1442 | 1.1548 | 1.1124 | 1.1548 | 1.0913 | 1.1654 | 1.123 | 1.0754 | 1.1019 | 1.1124 | 1.0966 | 1.086 | 1.0383 | 1.0278 | 0.96424 | 1.0913 | 1.1019 | 1.0966 | 1.0013 | 1.0436 | 1.033 | 1.0278 | 1.0383 | 0.73134 | 1.0278 | 1.1389 | 1.0066 | 1.0225 | 1.086 | 1.0595 | 0.96424 | 0.94306 | 0.90601 | 1.0119 | 0.93248 | 0.98012 | 0.88484 | 0.97482 | 0.88484 | 1.1124 | 1.0172 | 1.0489 | 1.0278 | 1.1971 | 1.0913 | 1.1336 | 1.176 | 1.0383 | 1.1442 | 1.0701 | 1.1336 | 1.1019 | 0.95894 | 0.87955 | 0.93248 | 0.94836 | 0.96424 | 0.87955 | 1.0066 | 0.93777 | 0.89013 | 0.93248 | 0.98541 | 0.8425 | 0.91131 | 0.98541 | 0.97482 | 1.0383 | 1.086 | 1.0754 | 1.0436 | 0.95894 | 0.95894 | 1.0489 | 1.0383 | 0.88484 | 0.92189 | 0.81074 | 0.83191 | 0.62019 | 0.74193 | 0.81603 | 0.63607 | 0.80015 | 0.81603 | 0.82133 | 0.89013 | 0.89013 | 0.94836 | 0.8425 | 0.91131 | 0.96424 | 0.80015 | 0.7684 | 0.7684 | 0.90072
2% offset - value a | -0.0006 | -0.0008 | -0.002183 | -0.0025535 | -0.0015479 | -0.001442 | -0.0016537 | -0.0012832 | -0.00096562 | -0.00059511 | -0.0007539 | -0.0007539 | -0.0018125 | -0.0016537 | -0.00038339 | -0.00080683 | -0.0012832 | -0.0010715 | -0.00027753 | -0.00070097 | -0.0007539 | -6.581e-05 | 9.298e-05 | -0.00038339 | -0.00064804 | -0.00091269 | -0.0010715 | -0.0027123 | -0.0017596 | -0.0017596 | -0.00096562 | -0.0020772 | -0.0017066 | -0.0017596 | -0.0014949 | -0.0018125 | -0.0020772 | -0.0013361 | -0.0017066 | -0.0016537 | -0.0013361 | -0.0017066 | -0.0021301 | -0.0023418 | -0.0023947 | -0.0023418 | -0.0025006 | -0.0026065 | -0.0020242 | -0.0018125 | -0.0021301 | -0.0023418 | -0.0026065 | -0.0023418 | -0.0021301 | -0.0026594 | -0.0022359 | -0.0017066 | -0.0020771 | -0.0026594 |  | -0.0019713 | -0.0025006 | -0.0020771 |  | -0.0017066 | -0.0010185 | -0.0020242 | -0.0023947 | -0.0027652 | -0.0024477 |  | -0.0025006 | -0.0018654 | -0.0026594 | -0.0027652 | -0.0023947 | -0.0022889 | -0.0026594 | -0.0020771 | -0.0024477 | -0.0019713 | -0.0024477 | -0.0020771 | -0.0011244 | -0.0014949 | -0.0017596 | -0.00091269 | -0.0011773 | -0.0015478 | -0.0016008 | -0.0007539 | -0.0010715 | -0.00054218 | 0.00046349 | -0.0012303 | -0.0017066 | -0.0017066 | -0.0020771 | -0.0016008 | -0.0014949 | -0.0022359 | 0.00041056 | -0.0010185 | -0.0013361 | -0.00096562 | -0.0011773 | -0.0018125 | -0.0012832 | -0.0013891 | -0.0012832 | -0.0012832 | -0.0012303 | -0.00085976 |  | 0.00035763 | 0.00025177 | -0.0017596 | -0.00054218 | -0.00085976 | -0.0012303 | -0.0010715 | -0.00017167 | -6.581e-05 | -0.00048925 | 0.00019884 | -0.0002246 |  | -0.00096562 | -0.0019713 | -0.0016537 | -0.0013891 |  | -0.0002246 | -0.00096562 | -0.00064804 | -0.00085976 | -0.001442 | -0.0019713 | -0.0022359 | -0.0016537 | -6.581e-05 | -0.0013361 | -0.0017066 | -0.0015478 | -0.0013361 | -0.0013891 | -0.0016537 | -0.0012303 | -0.0014949 | -0.0010185 | -0.0011244 | -0.0013361 | -0.001442 | -0.00096562 | -0.00080683 | -0.0017596 | -0.0020771 | -0.0021301 | -0.0017596 | -0.0022359 | -0.0015478 | -0.0022889 | -0.0018654 | -0.0013891 | -0.0017066 | -0.0018125 | -0.0016008 | -0.0015478 | -0.0010715 | -0.0010185 | -0.00038339 | -0.0015478 | -0.0016537 | -0.0016008 | -0.0007539 | -0.0011244 | -0.0010185 | -0.0010185 | -0.0010715 | 0.0017867 | -0.0010185 | -0.0020242 | -0.00075 | -0.00091269 | -0.0014949 | -0.0012832 | -0.00038339 | -0.0002246 | 0.00014591 | -0.00085976 | -0.00011874 | -0.00054218 | 0.00035763 | -0.00048925 | 0.0003047 | -0.0018125 | -0.00085976 | -0.0011773 | -0.0010185 | -0.0025535 | -0.0016008 | -0.0019713 | -0.0023418 | -0.0010715 | -0.0020242 | -0.0013361 | -0.0019713 | -0.0017066 | -0.00033046 | 0.00041056 | -6.581e-05 | -0.0002246 | -0.00038339 | 0.00041056 | -0.00080683 | -0.00017167 | 0.00035763 | -6.581e-05 | -0.00059511 | 0.00072814 | 9.298e-05 | -0.00059511 | -0.00048925 | -0.0011244 | -0.0014949 | -0.001442 | -0.0011244 | -0.00033046 | -0.00033046 | -0.0011773 | -0.0011244 | 0.00035763 | -1.288e-05 | 0.0010457 | 0.000834 | 0.0027924 | 0.0016809 | 0.00099279 | 0.0026866 | 0.0010987 | 0.00099279 | 0.00088693 | 0.0003047 | 0.0003047 | -0.0002246 | 0.00072814 | 9.298e-05 | -0.00038339 | 0.0010987 | 0.0014162 | 0.0014162 | 0.00019884
2% offset - value b | 1.06 | 1.08 | 1.2183 | 1.2554 | 1.1548 | 1.1442 | 1.1654 | 1.1283 | 1.0966 | 1.0595 | 1.0754 | 1.0754 | 1.1812 | 1.1654 | 1.0383 | 1.0807 | 1.1283 | 1.1071 | 1.0278 | 1.0701 | 1.0754 | 1.0066 | 0.9907 | 1.0383 | 1.0648 | 1.0913 | 1.1071 | 1.2712 | 1.176 | 1.176 | 1.0966 | 1.2077 | 1.1707 | 1.176 | 1.1495 | 1.1812 | 1.2077 | 1.1336 | 1.1707 | 1.1654 | 1.1336 | 1.1707 | 1.213 | 1.2342 | 1.2395 | 1.2342 | 1.2501 | 1.2606 | 1.2024 | 1.1812 | 1.213 | 1.2342 | 1.2606 | 1.2342 | 1.213 | 1.2659 | 1.2236 | 1.1707 | 1.2077 | 1.2659 |  | 1.1971 | 1.2501 | 1.2077 |  | 1.1707 | 1.1019 | 1.2024 | 1.2395 | 1.2765 | 1.2448 |  | 1.2501 | 1.1865 | 1.2659 | 1.2765 | 1.2395 | 1.2289 | 1.2659 | 1.2077 | 1.2448 | 1.1971 | 1.2448 | 1.2077 | 1.1124 | 1.1495 | 1.176 | 1.0913 | 1.1177 | 1.1548 | 1.1601 | 1.0754 | 1.1071 | 1.0542 | 0.95365 | 1.123 | 1.1707 | 1.1707 | 1.2077 | 1.1601 | 1.1495 | 1.2236 | 0.95894 | 1.1019 | 1.1336 | 1.0966 | 1.1177 | 1.1812 | 1.1283 | 1.1389 | 1.1283 | 1.1283 | 1.123 | 1.086 |  | 0.96424 | 0.97482 | 1.176 | 1.0542 | 1.086 | 1.123 | 1.1071 | 1.0172 | 1.0066 | 1.0489 | 0.98012 | 1.0225 |  | 1.0966 | 1.1971 | 1.1654 | 1.1389 |  | 1.0225 | 1.0966 | 1.0648 | 1.086 | 1.1442 | 1.1971 | 1.2236 | 1.1654 | 1.0066 | 1.1336 | 1.1707 | 1.1548 | 1.1336 | 1.1389 | 1.1654 | 1.123 | 1.1495 | 1.1019 | 1.1124 | 1.1336 | 1.1442 | 1.0966 | 1.0807 | 1.176 | 1.2077 | 1.213 | 1.176 | 1.2236 | 1.1548 | 1.2289 | 1.1865 | 1.1389 | 1.1707 | 1.1812 | 1.1601 | 1.1548 | 1.1071 | 1.1019 | 1.0383 | 1.1548 | 1.1654 | 1.1601 | 1.0754 | 1.1124 | 1.1019 | 1.1019 | 1.1071 | 0.82133 | 1.1019 | 1.2024 | 1.0754 | 1.0913 | 1.1495 | 1.1283 | 1.0383 | 1.0225 | 0.98541 | 1.086 | 1.0119 | 1.0542 | 0.96424 | 1.0489 | 0.96953 | 1.1812 | 1.086 | 1.1177 | 1.1019 | 1.2554 | 1.1601 | 1.1971 | 1.2342 | 1.1071 | 1.2024 | 1.1336 | 1.1971 | 1.1707 | 1.033 | 0.95894 | 1.0066 | 1.0225 | 1.0383 | 0.95894 | 1.0807 | 1.0172 | 0.96424 | 1.0066 | 1.0595 | 0.92719 | 0.9907 | 1.0595 | 1.0489 | 1.1124 | 1.1495 | 1.1442 | 1.1124 | 1.033 | 1.033 | 1.1177 | 1.1124 | 0.96424 | 1.0013 | 0.89543 | 0.9166 | 0.72076 | 0.83191 | 0.90072 | 0.73134 | 0.89013 | 0.90072 | 0.91131 | 0.96953 | 0.96953 | 1.0225 | 0.92719 | 0.9907 | 1.0383 | 0.89013 | 0.85838 | 0.85838 | 0.98012
Initial Reading min | 41.88 | 41.58 | 42.67 | 42.27 | 43.1 | 43.46 | 45.1 | 44.01 | 44.56 | 45.24 | 43.33 | 43.32 | 43.19 | 43.61 | 43.6 | 43.22 | 43.26 | 43.13 | 45.27 | 46.26 | 44.96 | 42.33 | 47.21 | 45.63 | 43.71 | 44.66 | 44.36 | 45.58 | 46.01 | 45.73 | 45.88 | 44.74 | 45.59 | 44.92 | 44.73 | 44.6 | 44.43 | 44.11 | 44.78 | 45.02 | 49.68 | 46.43 | 46.12 | 45.09 | 45.48 | 45.05 | 44.79 | 44.79 | 46.7 | 49.78 | 48.37 | 45.72 | 45.44 | 44.66 | 44.31 | 43.85 | 44.14 | 44.36 | 45.56 | 44.43 |  | 45.83 | 47.42 | 44.08 |  | 45.56 | 48.85 | 41.71 | 42.99 | 43.25 | 42.83 |  | 42.41 | 47.1 | 43.95 | 43.28 | 42.66 | 43.16 | 42.22 | 42.32 | 43.98 | 44.7 | 42.83 | 43.34 | 43.39 | 42.87 | 42.98 | 44.61 | 44.06 | 43.63 | 42.23 | 47.37 | 46.36 | 46.03 | 44.06 | 43.73 | 41.52 | 41.83 | 42.21 | 42.37 | 42.2 | 43.74 | 41.97 | 42.61 | 41.71 | 45 | 44.14 | 44.16 | 42.34 | 41.83 | 41.8 | 42.06 | 42.31 | 43.24 |  | 44.9 | 40.4 | 42.93 | 42.61 | 41.81 | 41.7 | 41.3 | 42.49 | 42.02 | 42.11 | 46.37 | 45.67 |  | 42.87 | 41.82 | 41.9 | 41.86 |  | 45.75 | 41.8 | 42.47 | 41.96 | 41.61 | 40 | 39.74 | 43.37 | 45 | 41.86 | 42.32 | 40.86 | 41.68 | 41.97 | 41.3 | 43.4 | 42.86 | 43.71 | 43.13 | 41.68 | 41.98 | 41.28 | 40.95 | 40.64 | 41.84 | 40.86 | 40.97 | 41.13 | 41.55 | 42.97 | 42.4 | 42.26 | 42.96 | 42.26 | 42.18 | 42.11 | 43.01 | 42.97 | 42.77 | 43.23 | 42.86 | 43.68 | 43.15 | 42.85 | 43.37 | 42.98 | 43.98 | 42.6 | 43.2 | 42.77 | 43.38 | 41.99 | 43.03 | 44.82 | 44.65 | 44.33 | 43.27 | 43.34 | 43.82 | 44.26 | 42.67 | 42.71 | 42.23 | 43.56 | 43.07 | 40.82 | 40.31 | 39.04 | 38.2 | 43.79 | 44.29 | 44.88 | 44.2 | 45.03 | 44.41 | 43.99 | 45.62 | 43.85 | 43.79 | 43.23 | 43.96 | 45.74 | 44.2 | 45.05 | 45.51 | 44.67 | 44.41 | 44.14 | 45.24 | 45.39 | 45.39 | 44.84 | 45.88 | 46.18 | 45.02 | 45.61 | 45.27 | 44.93 | 44.91 | 43.82 | 43.4 | 43.84 | 44.3 | 41.1 | 44.41 | 44.14 | 44.3 | 43.24 | 46.94 | 45.97 | 45.32 | 45.17 | 45.06 | 43.25 | 44.46 | 44.79 | 45.96 | 44.82 | 43.56 | 43.3
Initial Reading Max | 44.9 | 43.94 | 44.18 | 43.66 | 45.07 | 44.89 | 46.66 | 45.45 | 46.55 | 48.01 | 45.05 | 45.72 | 45.38 | 45.02 | 45.2 | 44.75 | 44.7 | 45.18 | 47.23 | 47.96 | 46.87 | 43.55 | 48.71 | 47.16 | 45.49 | 46.58 | 46.6 | 47.24 | 48.27 | 47.39 | 48.16 | 47.66 | 47.06 | 46.61 | 45.99 | 46.01 | 45.98 | 45.46 | 46.51 | 46.38 | 51.88 | 48.09 | 47.77 | 46.75 | 46.75 | 47.51 | 46.56 | 47.02 | 48.02 | 51.8 | 50.35 | 47.94 | 47.07 | 46.97 | 46.76 | 45.68 | 45.88 | 46.01 | 47.14 | 46.58 |  | 47.86 | 49.21 | 45.96 |  | 48.09 | 51.89 | 44.06 | 45.72 | 45.84 | 45.77 |  | 44.08 | 49.24 | 46.11 | 45.19 | 44.85 | 45.92 | 44.56 | 44.29 | 46.3 | 46.92 | 45.31 | 44.71 | 45.32 | 44.88 | 45.65 | 46.01 | 46.11 | 45.86 | 44.93 | 49.13 | 48.27 | 47.18 | 45.85 | 45.72 | 43.57 | 43.53 | 44.18 | 44.38 | 43.6 | 45.49 | 43.09 | 44.33 | 43.18 | 46.83 | 46.11 | 45.44 | 44.31 | 44.71 | 43.93 | 43.34 | 44.05 | 45.31 |  | 46.54 | 42.55 | 45.12 | 44.3 | 43.72 | 44.04 | 43.67 | 43.98 | 44.25 | 44.63 | 48.92 | 46.85 |  | 44.69 | 44.01 | 43.72 | 44.45 |  | 47.49 | 43.89 | 44.5 | 43.59 | 44.37 | 42.79 | 42 | 44.72 | 46.67 | 43.11 | 44.51 | 43.65 | 43.83 | 43.81 | 43.09 | 46.36 | 44.97 | 45.45 | 45.12 | 44.07 | 44 | 43.06 | 43.19 | 43.68 | 44.45 | 43.73 | 43.77 | 43.22 | 43.22 | 45.81 | 44.19 | 45.19 | 44.66 | 45.24 | 44.46 | 44.95 | 45.15 | 45.06 | 46.05 | 45.75 | 45.41 | 45.98 | 45.63 | 45.6 | 45.15 | 44.95 | 46.38 | 44.6 | 45.98 | 45.21 | 46.07 | 45.04 | 45.55 | 47.53 | 46.64 | 46.92 | 45.35 | 45.51 | 45.95 | 46.3 | 45.21 | 45.42 | 45.06 | 46.51 | 44.95 | 42.76 | 42.3 | 40.78 | 40.2 | 46.6 | 46.71 | 47.42 | 46.46 | 46.93 | 46.26 | 46.96 | 47.21 | 46.16 | 46.79 | 45.26 | 46.48 | 47.45 | 46.98 | 47.12 | 46.88 | 46.15 | 46.75 | 46.29 | 47.04 | 47.45 | 46.42 | 46.92 | 47.08 | 48.16 | 47.1 | 47.8 | 47.06 | 46.8 | 46.74 | 45.24 | 44.76 | 46.38 | 45.52 | 43 | 46.66 | 46.47 | 46.5 | 44.72 | 49 | 47.7 | 47 | 46.66 | 47.43 | 45.87 | 46.01 | 47.35 | 48.7 | 46.48 | 46.45 | 45.6
Initiial Reading Average | [54 empty] | 45.2812 | 44.8032 | 45.1556 | 45.2807
X 2\A | 101.2788 | 101.1819 | 101.9406 | 99.9994 | 99.7631 | 101.5238 | 102.5531 | 101.1781 | 99.7475 | 101.2037 | 100.9256 | 101.3069 | 101.3675 | 100.2819 | 100.5825 | 100.6437 | 101.2244 | 100.8875 | 101.3419 | 101.4994 | 101.7425 | 100.8425 | 101.4206 | 101.2862 | 100.7375 | 101.4556 | 101.4181 | 100.6031 | 100.8819 | 101.2275 | 99.9044 | 100.3287 | 100.3731 | 100.6106 | 100.3187 | 100.3612 | 100.2887 | 100.4444 | 99.7394 | 99.9544 | 100.1 | 100.4156 | 101.3281 | 101.0463 | 101.3775 | 101.1262 | 99.3487 | 99.57 | 101.4137 | 101.6388 | 100.7206 | 100.5569 | 100.6344 | 101.5913 | 101.5731 | 101.6119 | 101.78 | 99.7037 | 101.8919 | 101.8181 |  | 101.8512 | 101.6569 | 102.6069 |  | 101.3263 | 100.8319 | 101.3863 | 102.0275 | 101.7925 | 101.9881 |  | 100.4287 | 100.6656 | 100.5662 | 100.55 | 100.1481 | 101.5362 | 101.5569 | 101.2113 | 101.0088 | 100.9838 | 101.3044 | 101.5581 | 99.4781 | 99.6069 | 98.9175 | 98.7444 | 99.5594 | 99.6931 | 103.2163 | 100.3881 | 99.9375 | 99.9375 | 99.9762 | 99.2163 | 100.3581 | 99.0481 | 100.2612 | 100.7219 | 100.5756 | 100.4231 | 97.455 | 99.1494 | 99.1181 | 99.2419 | 99.44 | 99.3319 | 99.8094 | 99.4688 | 99.3612 | 100.53 | 100.3969 | 100.3925 |  | 100.0238 | 99.255 | 99.4 | 100.0325 | 98.9462 | 98.6619 | 99.5444 | 99.4406 | 98.7275 | 98.8306 | 98.7344 | 95.9613 |  | 99.6325 | 100.9225 | 99.6744 | 99.67 |  | 99.2125 | 99.085 | 99.3406 | 99.1088 | 100.6638 | 101.1131 | 100.4706 | 100.4519 | 101.045 | 101.0119 | 100.6806 | 101.1713 | 101.0781 | 100.1925 | 100.5238 | 100.4062 | 100.4019 | 98.83 | 100.4306 | 100.3137 | 100.5256 | 99.755 | 99.9125 | 100.3094 | 100.5012 | 100.4606 | 100.455 | 100.7125 | 100.5269 | 100.4275 | 100.9856 | 100.5644 | 100.3613 | 100.7381 | 100.5931 | 100.2212 | 100.7494 | 100.9912 | 97.7325 | 99.7106 | 100.395 | 100.0062 | 99.7938 | 99.7687 | 99.4769 | 99.7781 | 99.83 | 99.66 | 99.635 | 99.6969 | 99.4225 | 100.0375 | 99.335 | 99.7269 | 99.8931 | 99.815 | 99.4281 | 99.7587 | 99.875 | 99.935 | 99.4112 | 99.1387 | 99.4569 | 100.355 | 99.9538 | 100.0356 | 100.48 | 100.3469 | 100.1144 | 100.4719 | 100.6644 | 100.55 | 101.0219 | 100.8663 | 101.2481 | 101.7194 | 100.975 | 102.5181 | 102.0131 | 102.18 | 102.2287 | 102.1863 | 101.9012 | 101.9156 | 101.7994 | 101.8213 | 101.9281 | 101.5525 | 101.86 | 102.1106 | 102.2462 | 102.2462 | 102.2675 | 101.92 | 102.205 | 102.3313 | 102.1138 | 101.5331 | 101.3925 | 99.6425 | 101.2606 | 101.2219 | 100.9225 | 99.9469 | 99.7869 | 100.1219 | 100.4156 | 99.6575 | 99.445 | 99.9525 | 100.5394 | 100.6594 | 100.5781 | 100.4469 | 100.1119 | 100.3025 | 100.3381 | 99.2838 | 99.9169 | 100.3562
Y 2\A | 91.7906 | 91.7619 | 91.2987 | 90.6137 | 90.3331 | 92.0206 | 93.0206 | 91.7031 | 90.34 | 91.7306 | 91.4638 | 91.8206 | 91.8831 | 90.8738 | 91.1531 | 91.2519 | 91.7675 | 91.4144 | 91.8162 | 91.9844 | 92.2225 | 91.41 | 91.9206 | 91.795 | 91.2725 | 91.9356 | 91.91 | 91.1175 | 91.3706 | 91.6819 | 90.5037 | 90.8931 | 90.8563 | 91.1431 | 90.8012 | 90.8375 | 90.7812 | 90.9344 | 90.2744 | 90.4975 | 90.6394 | 90.925 | 91.7681 | 91.4675 | 91.8031 | 91.58 | 89.9369 | 90.1175 | 91.8206 | 92.0413 | 91.2125 | 91.0325 | 91.0775 | 92.0756 | 92.0637 | 92.0875 | 92.2662 | 90.25 | 92.3544 | 92.3063 |  | 92.3238 | 92.1462 | 93.0556 |  | 91.8331 | 91.3812 | 91.8838 | 92.4681 | 92.2456 | 92.4838 |  | 90.9856 | 91.1944 | 91.095 | 91.065 | 90.7281 | 91.995 | 92.0438 | 91.7087 | 91.535 | 91.49 | 91.78 | 92.0312 | 90.1606 | 90.2881 | 89.6687 | 89.5013 | 90.2387 | 90.3556 | 93.6894 | 91.0269 | 90.6025 | 90.6025 | 90.6187 | 89.9131 | 90.9719 | 89.76 | 90.865 | 91.3219 | 91.1687 | 91.0394 | 88.3906 | 89.93 | 89.8525 | 90.0131 | 90.2056 | 90.0994 | 90.5363 | 90.2181 | 90.115 | 91.1931 | 91.0806 | 91.0769 |  | 90.7344 | 89.9575 | 90.09 | 90.6813 | 89.6738 | 89.4081 | 90.2319 | 90.1256 | 89.4606 | 89.5469 | 89.4719 | 86.9627 |  | 90.3031 | 91.6013 | 90.3244 | 90.3406 |  | 89.8694 | 89.7931 | 90.0225 | 89.8387 | 91.3294 | 91.7775 | 91.1625 | 91.1644 | 91.7112 | 91.6762 | 91.385 | 91.8306 | 91.7356 | 90.9031 | 91.2044 | 91.0975 | 91.0944 | 89.7519 | 91.1131 | 90.9925 | 91.1762 | 90.4775 | 90.6069 | 90.9887 | 91.1863 | 91.1369 | 91.1369 | 91.3681 | 91.1937 | 91.1175 | 91.6362 | 91.2494 | 90.9519 | 91.4044 | 91.2569 | 90.8975 | 91.4025 | 91.6194 | 88.6212 | 90.44 | 91.0525 | 90.6994 | 90.4919 | 90.4531 | 90.2031 | 90.4612 | 90.5287 | 90.3156 | 90.3475 | 90.375 | 90.1356 | 90.7106 | 90.08 | 90.44 | 90.5938 | 90.5325 | 90.1644 | 90.4788 | 90.5725 | 90.64 | 90.1419 | 89.8844 | 90.1831 | 90.9469 | 90.5869 | 90.6606 | 91.0637 | 90.9638 | 90.7394 | 91.0681 | 91.2519 | 91.1656 | 91.5788 | 91.4413 | 91.8231 | 92.2637 | 91.5806 | 93.0169 | 92.5269 | 92.68 | 92.7162 | 92.6656 | 92.3869 | 92.4275 | 92.3519 | 92.3313 | 92.4831 | 92.055 | 92.3944 | 92.5975 | 92.7444 | 92.7444 | 92.7825 | 92.4463 | 92.7175 | 92.8569 | 92.6656 | 92.0425 | 91.8588 | 90.2837 | 91.8019 | 91.7937 | 91.5244 | 90.6206 | 90.4094 | 90.745 | 91.0344 | 90.2969 | 90.0981 | 90.6044 | 91.1669 | 91.2887 | 91.2031 | 91.09 | 90.7725 | 90.9581 | 90.9863 | 89.9819 | 90.61 | 90.9638
Z 2\A | 31.0694 | 31.2338 | 30.5463 | 30.6825 | 30.4062 | 30.7981 | 31.4488 | 31.1481 | 30.4225 | 31.0888 | 31.015 | 31.1369 | 31.1531 | 30.695 | 30.9381 | 31.1075 | 31.2175 | 30.8912 | 30.99 | 31.1725 | 31.2338 | 30.9644 | 31.0787 | 30.9862 | 30.9206 | 31.1544 | 31.0925 | 30.4525 | 30.5419 | 30.6794 | 30.37 | 30.4525 | 30.27 | 30.52 | 30.2075 | 30.2525 | 30.1788 | 30.2219 | 30.0444 | 30.0431 | 30.1994 | 30.3494 | 30.7431 | 30.5063 | 30.6975 | 30.665 | 30.0894 | 30.0369 | 30.6612 | 30.73 | 30.5319 | 30.3987 | 30.3188 | 31.1725 | 31.1513 | 31.1544 | 31.2706 | 30.0594 | 31.3594 | 31.2619 |  | 31.2269 | 31.1856 | 31.6212 |  | 31.1163 | 30.9069 | 31.0794 | 31.3181 | 31.2169 | 31.5963 |  | 30.7706 | 30.8175 | 30.7263 | 30.7688 | 30.6013 | 31.0425 | 31.1275 | 31.0619 | 31.0369 | 30.9975 | 31.0294 | 31.15 | 30.5044 | 30.5362 | 30.3837 | 30.3731 | 30.545 | 30.6075 | 31.8438 | 30.7875 | 30.635 | 30.635 | 30.7413 | 30.415 | 30.73 | 30.3662 | 30.6313 | 30.9469 | 30.87 | 30.8294 | 29.9081 | 30.3206 | 30.2813 | 30.4181 | 30.3813 | 30.325 | 30.5287 | 30.4112 | 30.3856 | 30.635 | 30.7088 | 30.6762 |  | 30.5444 | 30.0394 | 30.0075 | 30.2181 | 29.995 | 29.9012 | 30.0894 | 30.2069 | 29.995 | 29.9256 | 29.9425 | 29.1427 |  | 30.2363 | 31.0494 | 29.9388 | 30.2663 |  | 30.0144 | 30.0362 | 30.1913 | 30.1419 | 30.6994 | 31.1431 | 30.8444 | 30.8469 | 31.0806 | 31.0706 | 30.935 | 31.1269 | 31.0931 | 30.7444 | 30.8456 | 30.8 | 30.7769 | 30.5825 | 30.7312 | 30.6894 | 30.7387 | 30.605 | 30.5125 | 30.6244 | 30.7262 | 30.735 | 30.7194 | 30.8038 | 30.6581 | 30.73 | 30.9006 | 30.7375 | 30.4237 | 30.7994 | 30.7613 | 30.5469 | 30.7106 | 30.7294 | 29.66 | 30.3494 | 30.4675 | 30.45 | 30.3456 | 30.2425 | 30.3162 | 30.2794 | 30.3994 | 30.2631 | 30.3619 | 30.2544 | 30.1881 | 30.5544 | 30.3306 | 30.4169 | 30.5519 | 30.4688 | 30.3756 | 30.4331 | 30.5037 | 30.5175 | 30.3344 | 30.26 | 30.2919 | 30.5762 | 30.4456 | 30.4962 | 30.5963 | 30.6375 | 30.4962 | 30.5981 | 30.6788 | 30.6787 | 30.7575 | 30.7138 | 30.9862 | 31.2 | 31.0881 | 31.6513 | 31.4056 | 31.4662 | 31.415 | 31.3425 | 31.24 | 31.3388 | 31.25 | 31.2044 | 31.3606 | 31.3137 | 31.2581 | 31.2437 | 31.2369 | 31.2369 | 31.205 | 31.0756 | 31.105 | 31.4125 | 31.2319 | 30.9319 | 30.5744 | 29.9881 | 30.7831 | 30.8494 | 30.7606 | 30.7175 | 30.2369 | 30.3613 | 30.535 | 30.0469 | 29.9669 | 30.4075 | 30.6581 | 30.6975 | 30.5987 | 30.5231 | 30.44 | 30.5088 | 30.5662 | 30.1806 | 30.4875 | 30.5188
X 10\A | 102.4269 | 102.3388 | 86.2794 | 101.1312 | 100.885 | 102.6656 | 103.7081 | 102.33 | 100.8738 | 102.3544 | 102.0719 | 102.46 | 102.52 | 101.42 | 101.7256 | 101.7931 | 102.3756 | 102.03 | 102.4906 | 102.6538 | 102.8994 | 101.9912 | 102.5725 | 102.4363 | 101.8819 | 102.6088 | 102.5706 | 101.7356 | 102.0187 | 102.3669 | 101.03 | 101.4613 | 101.4938 | 101.745 | 101.44 | 101.4831 | 101.4119 | 101.5687 | 100.8544 | 101.0744 | 101.2225 | 101.5419 | 102.4694 | 102.1775 | 102.5156 | 102.2638 | 100.4613 | 100.6787 | 102.5506 | 102.7806 | 101.8525 | 101.6856 | 101.7581 | 102.7506 | 102.73 | 102.7644 | 102.9406 | 100.8194 | 103.0531 | 102.9788 |  | 103.0106 | 102.8144 | 103.7825 |  | 102.4788 | 101.98 | 102.5387 | 103.19 | 102.9513 | 103.1562 |  | 101.565 | 101.8044 | 101.7031 | 101.6912 | 101.28 | 102.6813 | 102.7119 | 102.36 | 102.1562 | 102.1294 | 102.4519 | 102.7119 | 100.6088 | 100.74 | 100.0456 | 99.8706 | 100.6919 | 100.8281 | 104.4088 | 101.5313 | 101.0731 | 101.0731 | 101.1144 | 100.345 | 101.4981 | 100.1737 | 101.3981 | 101.87 | 101.7206 | 101.57 | 98.535 | 100.2512 | 100.215 | 100.3438 | 100.545 | 100.4369 | 100.9181 | 100.5744 | 100.4625 | 101.6456 | 101.5144 | 101.5081 |  | 101.135 | 100.3456 | 100.4919 | 101.1331 | 100.0344 | 99.7469 | 100.6375 | 100.5344 | 99.8113 | 99.9131 | 99.82 | 97.014 |  | 100.7275 | 102.0531 | 100.7631 | 100.765 |  | 100.2975 | 100.1731 | 100.4325 | 100.2019 | 101.7825 | 102.2462 | 101.5913 | 101.5756 | 102.1781 | 102.1419 | 101.8081 | 102.3062 | 102.21 | 101.31 | 101.6456 | 101.525 | 101.5219 | 99.9437 | 101.5469 | 101.4263 | 101.6437 | 100.8638 | 101.0212 | 101.4225 | 101.62 | 101.5775 | 101.5712 | 101.8325 | 101.6462 | 101.5463 | 102.1113 | 101.6844 | 101.4631 | 101.8612 | 101.7119 | 101.3312 | 101.8694 | 102.1125 | 98.8094 | 100.815 | 101.5025 | 101.1137 | 100.8981 | 100.8681 | 100.5769 | 100.8769 | 100.9313 | 100.7556 | 100.7381 | 100.7963 | 100.5156 | 101.1456 | 100.435 | 100.8319 | 101.0025 | 100.9225 | 100.53 | 100.8656 | 100.9838 | 101.0431 | 100.51 | 100.2344 | 100.5569 | 101.4613 | 101.0562 | 101.1388 | 101.5881 | 101.455 | 101.2187 | 101.5812 | 101.7769 | 101.6663 | 102.1362 | 101.98 | 102.3725 | 102.8525 | 102.1181 | 103.055 | 103.1069 | 103.2856 | 103.3631 | 103.3506 | 103.0637 | 102.9925 | 102.9831 | 102.8825 | 103.0863 | 102.6788 | 102.9975 | 103.2406 | 103.3844 | 103.3844 | 103.4056 | 103.0506 | 103.3388 | 103.4737 | 103.2537 | 102.6531 | 102.5019 | 100.7325 | 102.3787 | 102.3419 | 102.0413 | 101.0569 | 100.8819 | 101.2225 | 101.5244 | 100.7469 | 100.5325 | 101.055 | 101.6519 | 101.775 | 101.6912 | 101.5588 | 101.2188 | 101.4125 | 101.4475 | 100.3756 | 101.0225 | 101.4631
Y 10\A | 91.7013 | 91.6819 | 90.9988 | 90.5219 | 90.2306 | 91.9131 | 92.9338 | 91.6169 | 90.24 | 91.6381 | 91.3738 | 91.7306 | 91.7938 | 90.7763 | 91.0662 | 91.1744 | 91.6856 | 91.3187 | 91.7163 | 91.8906 | 92.1325 | 91.3194 | 91.8256 | 91.6981 | 91.1787 | 91.8431 | 91.8169 | 91.0031 | 91.2581 | 91.5694 | 90.3969 | 90.7812 | 90.7338 | 91.0325 | 90.6762 | 90.7169 | 90.655 | 90.8094 | 90.1525 | 90.3681 | 90.5181 | 90.8063 | 91.6569 | 91.3481 | 91.6881 | 91.4675 | 89.8244 | 90.0012 | 91.7037 | 91.9231 | 91.0981 | 90.915 | 90.955 | 91.9844 | 91.9712 | 91.9944 | 92.1744 | 90.13 | 92.2675 | 92.2163 |  | 92.2306 | 92.0525 | 92.9712 |  | 91.7419 | 91.2881 | 91.7862 | 92.3756 | 92.1506 | 92.41 |  | 90.8925 | 91.1006 | 90.9956 | 90.9644 | 90.6306 | 91.9019 | 91.9488 | 91.6162 | 91.4456 | 91.3981 | 91.6813 | 91.9381 | 90.0713 | 90.1956 | 89.5787 | 89.415 | 90.1481 | 90.2662 | 93.6069 | 90.9369 | 90.5119 | 90.5119 | 90.5325 | 89.8225 | 90.8794 | 89.6675 | 90.7669 | 91.2325 | 91.0794 | 90.9475 | 88.3013 | 89.8325 | 89.7537 | 89.9206 | 90.1081 | 90.0013 | 90.4387 | 90.1231 | 90.0175 | 91.0912 | 90.9831 | 90.9781 |  | 90.6337 | 89.8444 | 89.97 | 90.5619 | 89.5631 | 89.2975 | 90.1169 | 90.0163 | 89.3538 | 89.4362 | 89.3625 | 86.86 |  | 90.1937 | 91.5144 | 90.1994 | 90.2319 |  | 89.755 | 89.6819 | 89.9156 | 89.7331 | 91.2281 | 91.6887 | 91.0712 | 91.0756 | 91.6225 | 91.5875 | 91.295 | 91.7419 | 91.6481 | 90.8119 | 91.1119 | 91.0056 | 91.0019 | 89.6775 | 91.015 | 90.8938 | 91.0775 | 90.3863 | 90.5069 | 90.8906 | 91.0881 | 91.04 | 91.0381 | 91.2725 | 91.0894 | 91.02 | 91.5394 | 91.15 | 90.8388 | 91.3069 | 91.1569 | 90.7944 | 91.2969 | 91.515 | 88.5137 | 90.3344 | 90.9419 | 90.595 | 90.3844 | 90.3419 | 90.1019 | 90.3512 | 90.4256 | 90.2063 | 90.2444 | 90.2644 | 90.0288 | 90.6119 | 89.98 | 90.3381 | 90.4981 | 90.4325 | 90.0663 | 90.3788 | 90.4725 | 90.54 | 90.0419 | 89.7844 | 90.0781 | 90.8419 | 90.4806 | 90.5581 | 90.9563 | 90.8612 | 90.6325 | 90.9644 | 91.1481 | 91.0637 | 91.4731 | 91.3331 | 91.7269 | 92.1706 | 91.5075 | 92.3719 | 92.3925 | 92.5538 | 92.6106 | 92.585 | 92.3156 | 92.2744 | 92.2912 | 92.1587 | 92.4075 | 91.9644 | 92.2975 | 92.4906 | 92.6425 | 92.6425 | 92.6775 | 92.34 | 92.6094 | 92.765 | 92.565 | 91.9375 | 91.7356 | 90.1581 | 91.6931 | 91.6875 | 91.4188 | 90.53 | 90.2969 | 90.6313 | 90.9262 | 90.1731 | 89.9769 | 90.4981 | 91.0625 | 91.1869 | 91.0956 | 90.9819 | 90.6638 | 90.8531 | 90.88 | 89.875 | 90.5069 | 90.8556
Z 10\A | 30.6644 | 30.8431 | 94.2425 | 30.2881 | 30.0119 | 30.3487 | 30.9994 | 30.755 | 30.0319 | 30.6962 | 30.6256 | 30.7406 | 30.755 | 30.3025 | 30.5531 | 30.7213 | 30.8225 | 30.4944 | 30.5981 | 30.7825 | 30.8331 | 30.5731 | 30.6875 | 30.5881 | 30.5406 | 30.7638 | 30.7025 | 30.0425 | 30.1363 | 30.2744 | 29.9688 | 30.045 | 29.8637 | 30.1125 | 29.7994 | 29.8475 | 29.7731 | 29.8069 | 29.6369 | 29.6431 | 29.7925 | 29.9438 | 30.3406 | 30.1025 | 30.2894 | 30.2575 | 29.6856 | 29.6212 | 30.2569 | 30.32 | 30.13 | 29.9981 | 29.9069 | 30.7794 | 30.7538 | 30.7556 | 30.8794 | 29.6556 | 30.9688 | 30.8656 |  | 30.8256 | 30.7925 | 31.2256 |  | 30.7275 | 30.5188 | 30.6869 | 30.9231 | 30.825 | 31.1988 |  | 30.3731 | 30.4175 | 30.3287 | 30.3944 | 30.2006 | 30.6319 | 30.7319 | 30.6725 | 30.6481 | 30.6081 | 30.6356 | 30.7544 | 30.115 | 30.1444 | 30.0012 | 29.9944 | 30.1556 | 30.2213 | 31.4394 | 30.3863 | 30.235 | 30.235 | 30.3506 | 30.0244 | 30.3338 | 29.9781 | 30.2306 | 30.5525 | 30.4744 | 30.4388 | 29.4931 | 29.8925 | 29.8544 | 29.9938 | 29.9487 | 29.8969 | 30.0987 | 29.9844 | 29.9594 | 30.1975 | 30.2744 | 30.2425 |  | 30.1106 | 29.6006 | 29.5656 | 29.7706 | 29.56 | 29.4656 | 29.645 | 29.77 | 29.565 | 29.4913 | 29.51 | 28.7207 |  | 29.7988 | 30.6213 | 29.4831 | 29.8275 |  | 29.5794 | 29.6006 | 29.7588 | 29.7075 | 30.2588 | 30.7144 | 30.4169 | 30.4194 | 30.6512 | 30.6406 | 30.505 | 30.6975 | 30.665 | 30.3188 | 30.4175 | 30.3725 | 30.3475 | 30.1675 | 30.2988 | 30.2588 | 30.3062 | 30.1812 | 30.08 | 30.1881 | 30.29 | 30.3013 | 30.285 | 30.3663 | 30.2231 | 30.2969 | 30.4631 | 30.2987 | 29.9837 | 30.3631 | 30.3287 | 30.1081 | 30.2675 | 30.2838 | 29.2275 | 29.9112 | 30.0212 | 30.0125 | 29.9062 | 29.8006 | 29.8825 | 29.8394 | 29.9594 | 29.8281 | 29.9281 | 29.8181 | 29.7512 | 30.1238 | 29.9006 | 29.9844 | 30.1231 | 30.0369 | 29.9469 | 30 | 30.0744 | 30.0856 | 29.905 | 29.8331 | 29.8587 | 30.1462 | 30.015 | 30.0687 | 30.1638 | 30.2075 | 30.065 | 30.1644 | 30.245 | 30.2475 | 30.3194 | 30.2788 | 30.2788 | 30.7656 | 30.6669 | 31.005 | 30.9675 | 31.0237 | 30.9837 | 30.9269 | 30.825 | 30.8862 | 30.8306 | 30.7338 | 30.9363 | 30.8806 | 30.82 | 30.7994 | 30.7944 | 30.7944 | 30.7575 | 30.63 | 30.6562 | 30.9744 | 30.7894 | 30.4925 | 30.1225 | 29.5394 | 30.34 | 30.4094 | 30.3231 | 30.2988 | 29.8 | 29.9213 | 30.0987 | 29.6044 | 29.5213 | 29.9725 | 30.2219 | 30.2619 | 30.1594 | 30.0813 | 30.0012 | 30.0681 | 30.1312 | 29.75 | 30.0544 | 30.0819
X 2\D65 | 86.6756 | 86.7106 | 100.7956 | 85.59 | 85.2844 | 86.6981 | 87.7244 | 86.6581 | 85.2919 | 86.6519 | 86.4163 | 86.7463 | 86.7919 | 85.8044 | 86.1406 | 86.2606 | 86.7169 | 86.3231 | 86.7013 | 86.9044 | 87.0956 | 86.3381 | 86.8025 | 86.6575 | 86.2488 | 86.8612 | 86.8069 | 85.9013 | 86.1469 | 86.4587 | 85.3675 | 85.7131 | 85.6469 | 85.9437 | 85.58 | 85.6325 | 85.5506 | 85.6725 | 85.09 | 85.2569 | 85.4262 | 85.7225 | 86.56 | 86.2438 | 86.57 | 86.3756 | 84.8275 | 84.9456 | 86.5806 | 86.7725 | 86.03 | 85.8494 | 85.8506 | 86.9725 | 86.9437 | 86.9656 | 87.1525 | 85.0713 | 87.2719 | 87.1725 |  | 87.1725 | 87.0194 | 87.9081 |  | 86.7556 | 86.305 | 86.7788 | 87.3462 | 87.1344 | 87.4531 |  | 85.9375 | 86.1262 | 86.0156 | 86.0494 | 85.6538 | 86.8406 | 86.9231 | 86.6431 | 86.4881 | 86.4475 | 86.6887 | 86.9294 | 85.1444 | 85.2519 | 84.6975 | 84.5687 | 85.2244 | 85.35 | 88.4588 | 85.9237 | 85.5288 | 85.5288 | 85.6094 | 84.9125 | 85.8725 | 84.7731 | 85.7537 | 86.2425 | 86.1006 | 85.9756 | 83.375 | 84.7825 | 84.7387 | 84.8963 | 85.0169 | 84.9144 | 85.3525 | 85.0544 | 84.9613 | 85.9075 | 85.8544 | 85.8338 |  | 85.5125 | 84.7081 | 84.795 | 85.345 | 84.4706 | 84.2206 | 84.9338 | 84.9206 | 84.3125 | 84.3519 | 84.2913 | 81.9387 |  | 85.0687 | 86.3988 | 84.9469 | 85.1113 |  | 84.6613 | 84.5856 | 84.8419 | 84.6562 | 86.0362 | 86.5825 | 85.9769 | 85.9675 | 86.5025 | 86.4706 | 86.1744 | 86.6131 | 86.5319 | 85.7313 | 86.015 | 85.9094 | 85.8944 | 84.7 | 85.8925 | 85.7869 | 85.9588 | 85.35 | 85.4144 | 85.7462 | 85.9375 | 85.9088 | 85.8981 | 86.1225 | 85.9275 | 85.89 | 86.365 | 85.9881 | 85.675 | 86.1406 | 86.0219 | 85.6469 | 86.0987 | 86.2794 | 83.4487 | 85.1856 | 85.7262 | 85.4456 | 85.2425 | 85.1719 | 85 | 85.1931 | 85.29 | 85.105 | 85.1412 | 85.1262 | 84.8975 | 85.5156 | 84.9119 | 85.2344 | 85.4213 | 85.3238 | 85.0025 | 85.2656 | 85.3856 | 85.4319 | 84.9694 | 84.7413 | 84.9806 | 85.7556 | 85.4062 | 85.4912 | 85.8512 | 85.7787 | 85.5463 | 85.8475 | 86.0238 | 85.9488 | 86.3131 | 86.1844 | 86.5913 | 87.0306 | 86.4988 | 87.8694 | 87.3894 | 87.5375 | 87.5456 | 87.4806 | 87.2275 | 87.2925 | 87.1687 | 87.1556 | 87.3113 | 87.015 | 87.2156 | 87.375 | 87.4213 | 87.4213 | 87.4194 | 87.1062 | 87.3213 | 87.5688 | 87.3275 | 86.7625 | 86.4737 | 84.9525 | 86.4956 | 86.5037 | 86.25 | 85.5419 | 85.1788 | 85.4806 | 85.7781 | 84.995 | 84.8031 | 85.3831 | 85.9275 | 86.035 | 85.9237 | 85.795 | 85.5175 | 85.6875 | 85.7413 | 84.7994 | 85.4044 | 85.7256
Y 2\D65 | 91.385 | 91.4031 | 91.385 | 90.2019 | 89.8662 | 91.5637 | 92.6475 | 91.3088 | 89.8844 | 91.3231 | 91.0575 | 91.4144 | 91.4856 | 90.4481 | 90.7537 | 90.8937 | 91.3962 | 90.9875 | 91.375 | 91.5706 | 91.8181 | 91.0094 | 91.5031 | 91.3681 | 90.8519 | 91.5175 | 91.4894 | 90.6225 | 90.8762 | 91.1912 | 90.0406 | 90.4156 | 90.3256 | 90.6656 | 90.2581 | 90.3006 | 90.24 | 90.3988 | 89.7381 | 89.9587 | 90.1206 | 90.4144 | 91.2775 | 90.9394 | 91.3012 | 91.0888 | 89.4363 | 89.5962 | 91.3063 | 91.5294 | 90.7181 | 90.5156 | 90.535 | 91.6625 | 91.6506 | 91.6725 | 91.8656 | 89.7225 | 91.9581 | 91.9062 |  | 91.9131 | 91.7375 | 92.6838 |  | 91.4256 | 90.9644 | 91.4606 | 92.0556 | 91.8225 | 92.1344 |  | 90.5581 | 90.7619 | 90.6488 | 90.61 | 90.2881 | 91.5656 | 91.6244 | 91.29 | 91.1256 | 91.07 | 91.345 | 91.6125 | 89.7581 | 89.8831 | 89.2775 | 89.1125 | 89.8344 | 89.9519 | 93.3512 | 90.6356 | 90.2056 | 90.2056 | 90.2262 | 89.5025 | 90.565 | 89.3487 | 90.4369 | 90.9319 | 90.7694 | 90.6406 | 88.0306 | 89.5406 | 89.4362 | 89.6344 | 89.8175 | 89.7062 | 90.1481 | 89.8275 | 89.7219 | 90.7888 | 90.6956 | 90.6881 |  | 90.3388 | 89.495 | 89.615 | 90.2144 | 89.2188 | 88.9506 | 89.77 | 89.6787 | 89.0125 | 89.0813 | 89.0169 | 86.5327 |  | 89.8569 | 91.2575 | 89.8269 | 89.895 |  | 89.3875 | 89.335 | 89.5744 | 89.405 | 90.9331 | 91.4381 | 90.8006 | 90.8113 | 91.3644 | 91.3288 | 91.0369 | 91.4869 | 91.3887 | 90.5356 | 90.8356 | 90.7287 | 90.7219 | 89.4619 | 90.73 | 90.6025 | 90.7794 | 90.1025 | 90.2025 | 90.5938 | 90.8044 | 90.7525 | 90.7506 | 90.9838 | 90.7894 | 90.7381 | 91.2575 | 90.8656 | 90.4881 | 91.0225 | 90.8669 | 90.485 | 91 | 91.2106 | 88.1981 | 90.0294 | 90.6213 | 90.285 | 90.0663 | 90.0075 | 89.7919 | 90.025 | 90.1169 | 89.8613 | 89.935 | 89.9325 | 89.6994 | 90.305 | 89.6775 | 90.0331 | 90.1981 | 90.1319 | 89.7638 | 90.0781 | 90.1681 | 90.2425 | 89.7356 | 89.4738 | 89.765 | 90.5056 | 90.1481 | 90.225 | 90.62 | 90.5425 | 90.3013 | 90.6325 | 90.8206 | 90.7444 | 91.145 | 91.0075 | 91.4262 | 91.8794 | 91.2113 | 92.6675 | 92.1512 | 92.3087 | 92.3294 | 92.265 | 91.9794 | 92.0419 | 91.9681 | 91.9262 | 92.12 | 91.6675 | 92.0062 | 92.1881 | 92.3394 | 92.3394 | 92.3787 | 92.0331 | 92.2987 | 92.4887 | 92.2813 | 91.6063 | 91.3562 | 89.7831 | 91.3581 | 91.3725 | 91.1044 | 90.2375 | 89.9387 | 90.2888 | 90.5975 | 89.8031 | 89.6031 | 90.1706 | 90.7488 | 90.8769 | 90.7769 | 90.66 | 90.3394 | 90.535 | 90.5656 | 89.54 | 90.1994 | 90.52
Z 2\D65 | 94.6063 | 95.1844 | 30.945 | 93.4581 | 92.5906 | 93.5881 | 95.615 | 94.9175 | 92.6612 | 94.7206 | 94.505 | 94.8637 | 94.9044 | 93.4938 | 94.2856 | 94.8144 | 95.115 | 94.0894 | 94.4094 | 94.9906 | 95.1381 | 94.3406 | 94.6869 | 94.3669 | 94.2575 | 94.9406 | 94.735 | 92.6431 | 92.9425 | 93.37 | 92.4319 | 92.6737 | 92.1 | 92.8694 | 91.8988 | 92.0456 | 91.815 | 91.9094 | 91.3969 | 91.4175 | 91.8762 | 92.3525 | 93.5787 | 92.8419 | 93.4237 | 93.3312 | 91.5606 | 91.3475 | 93.3181 | 93.5037 | 92.9344 | 92.5219 | 92.2256 | 94.9819 | 94.8994 | 94.8988 | 95.2844 | 91.4531 | 95.5756 | 95.2362 |  | 95.1081 | 95.0081 | 96.3512 |  | 94.8231 | 94.1725 | 94.6919 | 95.4213 | 95.1213 | 96.305 |  | 93.7275 | 93.8581 | 93.5763 | 93.8025 | 93.1713 | 94.5088 | 94.8294 | 94.6556 | 94.5812 | 94.4587 | 94.5306 | 94.8981 | 92.92 | 93.01 | 92.5731 | 92.5631 | 93.0444 | 93.2506 | 97.0075 | 93.7506 | 93.2837 | 93.2837 | 93.655 | 92.6406 | 93.5794 | 92.4975 | 93.26 | 94.2725 | 94.035 | 93.92 | 90.8419 | 92.0669 | 91.9569 | 92.3869 | 92.2312 | 92.0638 | 92.7019 | 92.3462 | 92.2713 | 92.98 | 93.2425 | 93.135 |  | 92.7331 | 91.1325 | 91.0137 | 91.645 | 91.0156 | 90.7269 | 91.2606 | 91.6744 | 91.0394 | 90.8025 | 90.8631 | 88.4367 |  | 91.7494 | 94.3206 | 90.7406 | 91.8412 |  | 91.0744 | 91.1425 | 91.6381 | 91.4813 | 93.1794 | 94.6206 | 93.6913 | 93.695 | 94.4194 | 94.3888 | 93.9587 | 94.5575 | 94.4581 | 93.385 | 93.6987 | 93.5506 | 93.4688 | 92.9394 | 93.3156 | 93.1969 | 93.3394 | 92.9669 | 92.6419 | 92.9669 | 93.2813 | 93.32 | 93.2706 | 93.5213 | 93.0787 | 93.3156 | 93.8156 | 93.31 | 92.3213 | 93.5075 | 93.405 | 92.7169 | 93.2013 | 93.2431 | 89.9844 | 92.1031 | 92.4306 | 92.4175 | 92.0888 | 91.7519 | 92.0169 | 91.8731 | 92.2519 | 91.8513 | 92.1631 | 91.8069 | 91.6019 | 92.7725 | 92.0875 | 92.3375 | 92.78 | 92.5031 | 92.2319 | 92.3869 | 92.6269 | 92.6512 | 92.0969 | 91.88 | 91.9462 | 92.845 | 92.4425 | 92.6131 | 92.8956 | 93.0369 | 92.5962 | 92.8963 | 93.1475 | 93.1594 | 93.3713 | 93.2475 | 94.1031 | 94.7662 | 94.6712 | 96.4019 | 95.6344 | 95.83 | 95.6519 | 95.4206 | 95.1119 | 95.4363 | 95.1362 | 94.9912 | 95.4775 | 95.3969 | 95.1663 | 95.0881 | 94.8394 | 94.8394 | 94.7187 | 94.3263 | 94.3937 | 95.4119 | 94.8219 | 93.9131 | 92.7319 | 90.9287 | 93.4288 | 93.6487 | 93.3794 | 93.3456 | 91.76 | 92.1319 | 92.6844 | 91.1312 | 90.8825 | 92.2981 | 93.08 | 93.1994 | 92.8719 | 92.63 | 92.385 | 92.5931 | 92.7931 | 91.6125 | 92.56 | 92.6406
X 10\D65 | 86.3956 | 86.4488 | 86.0069 | 85.3169 | 85.0037 | 86.3794 | 87.4131 | 86.3881 | 85.0175 | 86.3838 | 86.1488 | 86.4719 | 86.5175 | 85.5337 | 85.8762 | 85.9988 | 86.4469 | 86.0475 | 86.4294 | 86.6356 | 86.8219 | 86.0706 | 86.5344 | 86.3838 | 85.9875 | 86.5931 | 86.5406 | 85.6137 | 85.8656 | 86.1744 | 85.085 | 85.4325 | 85.3575 | 85.66 | 85.29 | 85.3438 | 85.2613 | 85.3775 | 84.7981 | 84.9737 | 85.1394 | 85.4369 | 86.2788 | 85.9594 | 86.2844 | 86.0906 | 84.5413 | 84.6475 | 86.2944 | 86.485 | 85.7481 | 85.565 | 85.5537 | 86.705 | 86.6719 | 86.6919 | 86.8875 | 84.7844 | 87.0037 | 86.9019 |  | 86.8988 | 86.7525 | 87.6419 |  | 86.49 | 86.0387 | 86.51 | 87.0719 | 86.865 | 87.1825 |  | 85.6631 | 85.8469 | 85.7369 | 85.7881 | 85.3725 | 86.555 | 86.6519 | 86.3738 | 86.2206 | 86.1762 | 86.4163 | 86.6556 | 84.8775 | 84.9856 | 84.4356 | 84.31 | 84.9575 | 85.0863 | 88.1969 | 85.6537 | 85.2581 | 85.2581 | 85.3425 | 84.6437 | 85.6019 | 84.505 | 85.4788 | 85.9744 | 85.8319 | 85.7106 | 83.0644 | 84.4637 | 84.4169 | 84.58 | 84.6969 | 84.595 | 85.0325 | 84.735 | 84.645 | 85.5856 | 85.5344 | 85.5125 |  | 85.1912 | 84.3744 | 84.4581 | 85.0081 | 84.1375 | 83.89 | 84.6 | 84.5919 | 83.9819 | 84.0175 | 83.9594 | 81.6187 |  | 84.7375 | 86.085 | 84.6012 | 84.7769 |  | 84.3256 | 84.2538 | 84.5119 | 84.33 | 85.7125 | 86.2694 | 85.6619 | 85.6537 | 86.19 | 86.1575 | 85.86 | 86.2994 | 86.2163 | 85.4156 | 85.7019 | 85.5944 | 85.5769 | 84.4006 | 85.5719 | 85.4669 | 85.6375 | 85.0319 | 85.0919 | 85.4213 | 85.6156 | 85.5875 | 85.5762 | 85.7981 | 85.6037 | 85.57 | 86.045 | 85.6656 | 85.3406 | 85.8175 | 85.7013 | 85.32 | 85.7744 | 85.9494 | 83.1244 | 84.8613 | 85.3963 | 85.1181 | 84.9125 | 84.8425 | 84.6738 | 84.8612 | 84.9606 | 84.7738 | 84.8131 | 84.795 | 84.5681 | 85.1938 | 84.5906 | 84.9088 | 85.1 | 85.0019 | 84.6819 | 84.9425 | 85.065 | 85.11 | 84.6456 | 84.4181 | 84.6531 | 85.4244 | 85.0787 | 85.1644 | 85.5206 | 85.4519 | 85.2187 | 85.5187 | 85.6944 | 85.6238 | 85.9838 | 85.8563 | 86.2675 | 86.7081 | 86.2044 | 87.0256 | 87.0406 | 87.195 | 87.225 | 87.1875 | 86.9375 | 86.9219 | 86.895 | 86.7662 | 87.0163 | 86.6931 | 86.8994 | 87.0481 | 87.0925 | 87.0925 | 87.0894 | 86.7781 | 86.9912 | 87.2475 | 87.0019 | 86.4294 | 86.1269 | 84.61 | 86.1612 | 86.1737 | 85.9213 | 85.2269 | 84.8419 | 85.1444 | 85.4481 | 84.6556 | 84.4631 | 85.0537 | 85.6019 | 85.71 | 85.5944 | 85.4669 | 85.1881 | 85.3569 | 85.415 | 84.4694 | 85.0812 | 85.3944
Y 10\D65 | 91.1775 | 91.2163 | 90.7956 | 89.9969 | 89.6331 | 91.31 | 92.4419 | 91.1119 | 89.6531 | 91.1175 | 90.855 | 91.2106 | 91.2812 | 90.2288 | 90.5531 | 90.7175 | 91.2094 | 90.7687 | 91.1488 | 91.3606 | 91.6081 | 90.8012 | 91.2844 | 91.1444 | 90.6412 | 91.3094 | 91.2744 | 90.3594 | 90.6131 | 90.9294 | 89.7969 | 90.1675 | 90.0487 | 90.4081 | 89.9744 | 90.0212 | 89.9506 | 90.1125 | 89.4587 | 89.6631 | 89.8444 | 90.1444 | 91.0206 | 90.665 | 91.0375 | 90.8306 | 89.1819 | 89.3256 | 91.035 | 91.2594 | 90.46 | 90.2463 | 90.255 | 91.4481 | 91.4369 | 91.4575 | 91.6587 | 89.4475 | 91.7581 | 91.6963 |  | 91.6969 | 91.525 | 92.4894 |  | 91.2156 | 90.7481 | 91.2463 | 91.8438 | 91.6069 | 91.9625 |  | 90.3444 | 90.5456 | 90.4231 | 90.385 | 90.0625 | 91.3462 | 91.4075 | 91.0794 | 90.9194 | 90.8625 | 91.1262 | 91.3981 | 89.5475 | 89.6712 | 89.0731 | 88.9163 | 89.6263 | 89.7481 | 93.1544 | 90.4262 | 89.9962 | 89.9962 | 90.0275 | 89.2938 | 90.3488 | 89.14 | 90.2125 | 90.7281 | 90.5606 | 90.4344 | 87.8238 | 89.315 | 89.2081 | 89.4194 | 89.5913 | 89.4756 | 89.9231 | 89.6019 | 89.4975 | 90.5469 | 90.47 | 90.4581 |  | 90.1056 | 89.23 | 89.3394 | 89.9406 | 88.9625 | 88.6931 | 89.4988 | 89.4294 | 88.7656 | 88.8213 | 88.7631 | 86.2913 |  | 89.6025 | 91.0531 | 89.53 | 89.6444 |  | 89.1244 | 89.0769 | 89.3256 | 89.16 | 90.695 | 91.2363 | 90.5869 | 90.5987 | 91.1575 | 91.1231 | 90.8244 | 91.2819 | 91.1831 | 90.3225 | 90.6206 | 90.5125 | 90.5019 | 89.2837 | 90.5038 | 90.3769 | 90.5506 | 89.8894 | 89.97 | 90.36 | 90.5756 | 90.5256 | 90.5238 | 90.7556 | 90.5481 | 90.5119 | 91.0306 | 90.6344 | 90.2275 | 90.7919 | 90.6375 | 90.2462 | 90.7575 | 90.9606 | 87.9475 | 89.7837 | 90.3638 | 90.0431 | 89.8175 | 89.7456 | 89.5563 | 89.7694 | 89.8781 | 89.6094 | 89.6937 | 89.6787 | 89.4481 | 90.0756 | 89.4463 | 89.7994 | 89.9725 | 89.8994 | 89.5363 | 89.8425 | 89.9362 | 90.0094 | 89.5031 | 89.2406 | 89.5219 | 90.2644 | 89.9037 | 89.985 | 90.375 | 90.3075 | 90.0569 | 90.3875 | 90.5775 | 90.5069 | 90.8969 | 90.7594 | 91.1994 | 91.6619 | 91.0212 | 91.9031 | 91.9019 | 92.0662 | 92.1006 | 92.0569 | 91.7812 | 91.7681 | 91.7831 | 91.62 | 91.9244 | 91.4631 | 91.7806 | 91.9488 | 92.1019 | 92.1019 | 92.1363 | 91.7881 | 92.0469 | 92.2688 | 92.0475 | 91.3612 | 91.07 | 89.4938 | 91.105 | 91.1287 | 90.8612 | 90.0288 | 89.6763 | 90.0281 | 90.3444 | 89.5206 | 89.32 | 89.9213 | 90.5075 | 90.6363 | 90.5256 | 90.4038 | 90.0888 | 90.2862 | 90.32 | 89.2913 | 89.9619 | 90.27
Z 10\D65 | 93.0687 | 93.6988 | 92.7325 | 91.9731 | 91.1081 | 91.8912 | 93.9069 | 93.425 | 91.195 | 93.2306 | 93.0238 | 93.3606 | 93.3944 | 92.0081 | 92.8225 | 93.335 | 93.61 | 92.5869 | 92.9256 | 93.5069 | 93.6181 | 92.8606 | 93.205 | 92.8662 | 92.8206 | 93.4631 | 93.2638 | 91.1169 | 91.435 | 91.8594 | 90.9262 | 91.1637 | 90.5881 | 91.3444 | 90.3919 | 90.5431 | 90.3175 | 90.3794 | 89.8944 | 89.9406 | 90.3719 | 90.8538 | 92.075 | 91.3487 | 91.9069 | 91.8194 | 90.0575 | 89.8025 | 91.8113 | 91.9894 | 91.4412 | 91.0344 | 90.6975 | 93.495 | 93.3988 | 93.3888 | 93.7975 | 89.9556 | 94.0875 | 93.7306 |  | 93.59 | 93.5231 | 94.8394 |  | 93.3538 | 92.7013 | 93.2075 | 93.9169 | 93.6406 | 94.7706 |  | 92.2306 | 92.35 | 92.0831 | 92.3856 | 91.6587 | 92.9606 | 93.3381 | 93.1756 | 93.1056 | 92.9838 | 93.0475 | 93.3988 | 91.4462 | 91.5319 | 91.12 | 91.1219 | 91.575 | 91.7881 | 95.4787 | 92.2406 | 91.7781 | 91.7781 | 92.1706 | 91.1637 | 92.0812 | 91.0275 | 91.7594 | 92.7794 | 92.5469 | 92.4438 | 89.2525 | 90.4394 | 90.3369 | 90.7669 | 90.5931 | 90.4269 | 91.0644 | 90.7163 | 90.6444 | 91.3131 | 91.5919 | 91.4812 |  | 91.0875 | 89.4788 | 89.3506 | 89.9669 | 89.37 | 89.09 | 89.5919 | 90.0306 | 89.4081 | 89.1606 | 89.2244 | 86.842 |  | 90.0962 | 92.6775 | 89.0487 | 90.1838 |  | 89.425 | 89.5 | 90 | 89.8406 | 91.5094 | 92.98 | 92.0487 | 92.0531 | 92.7744 | 92.7425 | 92.3131 | 92.9087 | 92.8113 | 91.7531 | 92.06 | 91.9125 | 91.8256 | 91.3362 | 91.6694 | 91.5525 | 91.6919 | 91.3406 | 91.0006 | 91.3075 | 91.6225 | 91.6638 | 91.6163 | 91.8606 | 91.4244 | 91.6675 | 92.1519 | 91.6494 | 90.6575 | 91.8444 | 91.7562 | 91.0581 | 91.5269 | 91.5556 | 88.3506 | 90.4469 | 90.75 | 90.7587 | 90.4306 | 90.09 | 90.3681 | 90.21 | 90.5894 | 90.2094 | 90.5181 | 90.1512 | 89.9487 | 91.1275 | 90.4519 | 90.6931 | 91.1437 | 90.8625 | 90.6037 | 90.7444 | 90.9938 | 91.0106 | 90.4619 | 90.255 | 90.3025 | 91.2069 | 90.8069 | 90.9806 | 91.2519 | 91.3975 | 90.9581 | 91.2488 | 91.4975 | 91.5119 | 91.7119 | 91.5925 | 92.4438 | 93.1063 | 93.0519 | 94.0819 | 93.9656 | 94.1388 | 93.9938 | 93.8163 | 93.5088 | 93.7138 | 93.5287 | 93.2162 | 93.8438 | 93.7269 | 93.495 | 93.4012 | 93.1619 | 93.1619 | 93.0256 | 92.6425 | 92.6962 | 93.7381 | 93.1338 | 92.2394 | 91.0319 | 89.2456 | 91.7512 | 91.9762 | 91.7087 | 91.7325 | 90.1019 | 90.4687 | 91.0281 | 89.4625 | 89.2169 | 90.6494 | 91.4262 | 91.5425 | 91.2044 | 90.9637 | 90.7262 | 90.9306 | 91.1406 | 89.9763 | 90.915 | 90.9862
5 minute run | [54 empty] | 73.9495 | 72.6118 | 73.5606 | 75.7586 | 74.6071 | 73.0079 |  | 75.3867 | 73.0829 | 74.3663 |  | 76.8321 | 77.9173 | 75.0322 | 73.0426 | 72.1121 | 74.0635 |  | 72.3513 | 74.7521 | 72.8777 | 71.4449 | 72.835 | 73.8036 | 71.7917 | 73.7639 | 72.3181 | 73.2428 | 71.6446 | 72.9318 | 76.9155 | 75.228 | 74.4828 | 77.8512 | 76.3811 | 74.7928 | 75.3131 | 76.8215 | 76.8539 | 78.2126 | 80.8489 | 76.4596 | 74.392 | 74.1265 | 73.5535 | 74.7729 | 75.102 | 72.7284 | 80.26 | 76.7729 | 75.5513 | 76.6452 | 75.3089 | 73.7843 | 76.0927 | 75.4851 | 75.9367 | 75.681 | 76.2871 | 77.38 |  | 80.609 | 79.9659 | 74.0457 | 77.8107 | 76.5165 | 75.5815 | 76.2034 | 79.2574 | 78.7611 | 78.271 | 79.9329 | 78.2099 |  | 76.6261 | 73.6992 | 74.9273 | 75.3432 |  | 78.5434 | 76.6744 | 77.543 | 77.5831 | 75.5141 | 72.9264 | 72.1251 | 73.823 | 78.7511 | 75.4223 | 73.5722 | 74.7392 | 75.1369 | 75.15 | 74.0818 | 75.6293 | 74.6603 | 76.6368 | 76.3504 | 75.4661 | 75.2194 | 76.7577 | 76.7703 | 73.97 | 72.5855 | 71.6545 | 74.0572 | 71.9748 | 74.7162 | 71.6665 | 73.0306 | 74.6027 | 73.9808 | 73.7167 | 74.0971 | 74.8248 | 76.3909 | 76.9611 | 78.6176 | 74.462 | 74.0974 | 74.6036 | 77.8335 | 76.4591 | 76.5639 | 76.2711 | 75.47 | 83.0373 | 76.9479 | 73.9005 | 77.847 | 76.8754 | 75.3648 | 75.9435 | 78.4835 | 78.5505 | 79.9388 | 77.5317 | 79.5302 | 77.755 | 80.0212 | 77.8174 | 80.5583 | 73.6015 | 77.6252 | 76.993 | 77.9468 | 71.5297 | 75.4163 | 73.8758 | 72.4256 | 77.6716 | 74.0337 | 76.4404 | 73.9814 | 74.8895 | 79.4267 | 80.965 | 79.8344 | 79.5782 | 78.7281 | 80.9576 | 77.8486 | 80.4323 | 81.4451 | 79.7318 | 79.2131 | 82.0137 | 80.4059 | 78.4538 | 79.1686 | 77.2522 | 76.0223 | 76.4884 | 77.6624 | 79.1072 | 79.1884 | 76.8941 | 77.7465 | 80.7593 | 80.1881 | 81.969 | 81.9475 | 85.0253 | 84.3007 | 82.4482 | 85.2695 | 82.2983 | 82.5752 | 82.2419 | 80.9387 | 81.3962 | 80.2386 | 82.0745 | 80.496 | 79.4081 | 82.8374 | 83.2471 | 83.3593 | 80.7431
10 munute run | [54 empty] | 78.8714 | 76.191 | 78.6883 | 80.0142 | 78.2814 | 75.5132 |  | 78.8586 | 77.1332 | 79.7305 |  | 79.4019 | 81.9048 | 79.2187 | 78.5821 | 75.8434 | 77.0898 |  | 77.7619 | 79.7166 | 76.8233 | 77.0852 | 77.9702 | 78.2396 | 77.2439 | 79.0373 | 78.118 | 79.9599 | 78.1313 | 79.6946 | 82.0014 | 81.4283 | 80.6877 | 81.3918 | 82.0158 | 81.4774 | 80.8514 | 83.6711 | 82.2693 | 84.1334 | 85.9738 | 82.0854 | 80.436 | 80.4184 | 79.27 | 81.3682 | 81.4665 | 78.8544 | 85.895 | 82.6787 | 81.9407 | 82.5256 | 82.727 | 79.9395 | 81.8581 | 81.8391 | 82.0167 | 82.0681 | 81.9128 | 82.4591 |  | 85.5457 | 85.4556 | 80.4899 | 83.9794 | 83.512 | 82.8494 | 82.4123 | 84.3065 | 85.4188 | 84.0939 | 84.9207 | 85.1036 |  | 82.6528 | 79.7203 | 80.7893 | 81.3979 |  | 84.3556 | 82.1623 | 83.2248 | 82.7259 | 81.4801 | 79.8351 | 79.222 | 81.3735 | 85.67 | 81.7218 | 81.0031 | 81.3593 | 82.4013 | 81.4933 | 81.3474 | 82.3943 | 82.2293 | 82.6262 | 82.3255 | 82.1236 | 81.3371 | 82.7316 | 83.223 | 80.8018 | 80.0948 | 80.4822 | 80.7166 | 79.68 | 81.1659 | 79.5425 | 80.7278 | 82.1212 | 81.0478 | 80.9455 | 81.4626 | 81.6039 | 82.7845 | 82.7634 | 84.2885 | 81.8751 | 81.1672 | 81.0592 | 82.4952 | 81.3738 | 82.422 | 82.8342 | 83.2901 | 88.1008 | 82.6415 | 79.0849 | 82.6321 | 83.0223 | 80.5822 | 81.4918 | 84.4607 | 84.8698 | 85.1454 | 82.8432 | 84.5513 | 83.9229 | 86.002 | 84.2972 | 85.4899 | 80.9269 | 82.7639 | 81.3361 | 82.1447 | 77.7546 | 81.0393 | 79.6779 | 78.6807 | 82.3204 | 79.5989 | 81.5575 | 80.0747 | 80.285 | 84.0299 | 85.5237 | 84.6788 | 84.1899 | 83.973 | 85.5355 | 83.0464 | 83.7967 | 84.6979 | 84.3808 | 83.3221 | 85.7366 | 85.1377 | 83.5638 | 83.3708 | 82.1479 | 81.0116 | 81.274 | 81.9353 | 84.0759 | 84.6751 | 81.9935 | 82.3203 | 85.4248 | 84.4291 | 86.9611 | 86.1002 | 89.2478 | 86.9972 | 86.4308 | 89.0759 | 86.9202 | 86.2407 | 86.4173 | 85.2435 | 85.3551 | 83.9694 | 85.9868 | 84.8502 | 83.7072 | 86.3865 | 87.0982 | 87.0518 | 84.8544
20 minute run | [54 empty] | 83.2943 | 81.8565 | 83.4005 | 84.3175 | 83.8239 | 82.1408 |  | 83.2821 | 81.9704 | 82.6214 |  | 83.7324 | 85.9326 | 82.6813 | 81.8265 | 81.5871 | 81.4626 |  | 82.6151 | 84.2871 | 80.9399 | 81.457 | 82.9689 | 82.5493 | 81.7434 | 84.1824 | 82.6641 | 85.2021 | 83.9547 | 84.8753 | 86.4446 | 86.0186 | 85.227 | 87.9267 | 86.663 | 85.8363 | 85.5623 | 88.3889 | 86.7283 | 87.5355 | 89.0647 | 86.8581 | 86.2757 | 86.3951 | 84.6929 | 85.8055 | 86.2064 | 84.093 | 89.6359 | 86.9808 | 86.4082 | 88.1946 | 87.994 | 87.0272 | 86.2679 | 86.2127 | 86.5772 | 86.4955 | 86.4902 | 87.0387 |  | 89.1835 | 89.3521 | 86.4025 | 88.1852 | 88.3437 | 86.7474 | 88.0551 | 88.4544 | 88.9431 | 87.9713 | 89.742 | 89.2668 |  | 88.0212 | 85.2442 | 85.4129 | 86.8417 |  | 89.6576 | 88.264 | 88.6177 | 87.0432 | 85.8045 | 86.2527 | 84.9648 | 86.5624 | 88.7584 | 87.2923 | 87.2625 | 86.2455 | 86.9898 | 87.45 | 85.9624 | 86.9594 | 86.1118 | 87.4337 | 86.7983 | 86.653 | 86.7085 | 87.1991 | 88.4391 | 85.8061 | 85.0508 | 85.386 | 85.6941 | 84.5852 | 86.4464 | 84.471 | 86.189 | 87.2348 | 86.2812 | 85.6461 | 86.0993 | 85.8871 | 87.063 | 86.7631 | 88.0331 | 85.8497 | 86.2521 | 86.0575 | 88.4775 | 88.2993 | 87.8304 | 87.9464 | 88.2671 | 91.4711 | 86.9088 | 84.8116 | 87.8336 | 87.4209 | 86.5969 | 86.9513 | 87.9379 | 88.8966 | 89.1235 | 87.2569 | 88.3857 | 88.49 | 89.4654 | 88.4852 | 89.1691 | 86.1169 | 86.7656 | 86.6129 | 85.9453 | 83.1895 | 85.149 | 84.9045 | 83.3583 | 85.359 | 83.586 | 85.3607 | 84.1779 | 85.6845 | 87.3598 | 88.9766 | 87.9654 | 87.801 | 88.0054 | 89.1313 | 86.8534 | 87.5712 | 88.7039 | 88.2266 | 86.4562 | 89.2144 | 87.6564 | 87.3216 | 87.1995 | 85.8914 | 85.0176 | 84.9032 | 85.4808 | 87.6025 | 87.0492 | 86.0215 | 84.9971 | 88.9638 | 88.1651 | 89.8533 | 89.723 | 91.6792 | 90.0389 | 89.302 | 90.9074 | 89.8691 | 89.5346 | 89.2579 | 88.5228 | 87.7165 | 87.1087 | 88.8334 | 88.0233 | 87.0999 | 89.6846 | 90.035 | 89.794 | 88.3893
Reference Batch No: | [133 empty] | 571 571: Reference Batch No:; 573 573: 495; 574 574: 495; 575 575: 495; 576 576: 495; 577 577: 568; 577B 577B: 568; 578 578: 568; 579 579: 568; 580 580: 568; 581 581: 568; 582 582: 568; 583 583: 568; 584 584: 568; 585 585: 568; 586 586: 568; 587 587: 568; 588 588: 568; 589 589: 568; 590 590: 568; 591 591: 568; 592 592: 568; 593 593: 568; 594 594: 568; 595 595: 568; 596 596: 568; 597 597: 568; 598 598: 568; 599 599: 568; 600 600: 568; 601 601: 568; 602 602: 568; 603 603: 568; 604 604: 568; 605 605: 568
Reference - Short | [133 empty] | 571 571: Reference - Short; 573 573: 77.1741; 574 574: 78.0865; 575 575: 76.8891; 576 576: 76.7453; 577 577: 78.7216; 577B 577B: 78.7216; 578 578: 78.1868; 579 579: 78.4; 580 580: 79.8158; 581 581: 78.2635; 582 582: 77.5394; 583 583: 77.2318; 584 584: 79.4327; 585 585: 78.1882; 586 586: 78.4079; 587 587: 77.1608; 588 588: 76.5814; 589 589: 77.4715; 590 590: 78.7359; 591 591: 78.5516; 592 592: 78.8953; 593 593: 77.7651; 594 594: 78.0822; 595 595: 76.7545; 596 596: 77.2247; 597 597: 77.8832; 598 598: 77.9565; 599 599: 78.1858; 600 600: 77.6501; 601 601: 78.2114; 602 602: 78.0547; 603 603: 78.5141; 604 604: 78.0878; 605 605: 77.5701
Reference - Medium | [133 empty] | 571 571: Reference - Medium; 573 573: 83.4452; 574 574: 83.3479; 575 575: 83.6959; 576 576: 83.675; 577 577: 83.0314; 577B 577B: 83.0314; 578 578: 83.4426; 579 579: 83.3936; 580 580: 84.4402; 581 581: 83.7948; 582 582: 84.6328; 583 583: 83.5522; 584 584: 83.8225; 585 585: 83.8765; 586 586: 83.071; 587 587: 82.9042; 588 588: 82.9249; 589 589: 82.6916; 590 590: 83.6196; 591 591: 83.9093; 592 592: 83.684; 593 593: 83.4507; 594 594: 82.8615; 595 595: 82.4065; 596 596: 82.2458; 597 597: 82.6412; 598 598: 83.2179; 599 599: 83.3594; 600 600: 83.8172; 601 601: 82.9452; 602 602: 83.3083; 603 603: 83.1254; 604 604: 82.7681; 605 605: 82.7458
Reference - Long | [133 empty] | 571 571: Reference - Long; 573 573: 87.7964; 574 574: 86.9728; 575 575: 87.827; 576 576: 87.9189; 577 577: 86.709; 577B 577B: 86.709; 578 578: 87.3769; 579 579: 87.2587; 580 580: 87.583; 581 581: 87.8158; 582 582: 87.2697; 583 583: 87.5322; 584 584: 87.0331; 585 585: 87.6957; 586 586: 86.9441; 587 587: 86.3033; 588 588: 86.8121; 589 589: 87.6881; 590 590: 87.7629; 591 591: 87.7821; 592 592: 87.8455; 593 593: 86.9369; 594 594: 86.9012; 595 595: 85.8848; 596 596: 85.959; 597 597: 85.7124; 598 598: 87.0146; 599 599: 87.1767; 600 600: 86.7761; 601 601: 86.5888; 602 602: 87.1709; 603 603: 86.8238; 604 604: 86.5978; 605 605: 86.4712
[225 empty] | Interim | Min | Max | Average | Change to ?
[225 empty] | 79 | 76.5814 | 79.8158 | 78.1015 | 78.2 | < change pending further runs
[225 empty] | 84 | 82.2458 | 84.6328 | 83.3708 | 83.5
[225 empty] | 87.5 | 85.8848 | 87.8455 | 87.1335 | 87.2
Superceded Values - Superced inJanuary 2013 at V62
|  |  | 357 | 358 | 359 | 361 | 362 | 363 | 364 | 365 | 366 | 367 | 368 | 369 | 370 | 371 | 372 | 373 | 374 | 375 | 376 | 377 | 378 | 379 | 380 | 381 | 382 | 383 | 384 | 385 | 386 | 387 | 388 | 389 | 390 | 391 | 392 | 393 | 394 | 395 | 396 | 397 | 398 | 399 | 401A | 401B | 402A | 402B | 403 | 404 | 405 | 406 | 407 | 408 | 409 | 410 | 411 | 412
|  |  | 357 | 358 | 359 | 361 | 362 | 363 | 364 | 365 | 366 | 367 | 368 | 369 | 370 | 371 | 372 | 373 | 374 | 375 | 376 | 377 | 378 | 379 | 380 | 381 | 382 | 383 | 384 | 385 | 386 | 387 | 388 | 389 | 390 | 391 | 392 | 393 | 394 | 395 | 396 | 397 | 398 | 399 | 401A | 401B | 402A | 402B | 403 | 404 | 405 | 406 | 407 | 408 | 409 | 410 | 411 | 412
0% offset - value a |  |  | 0.0005 | -0.0003 | 0.0017 | 0.002 | 0.0016 | 0.0023 | 0.003 | 0.0037 | 0.0034 | 0.0033 | 0.0012 | 0.0015 | 0.0041 | 0.0033 | 0.0023 | 0.0027 | 0.0044 | 0.0035 | 0.0033 | 0.0047 | 0.0051 | 0.0041 | 0.0035 | 0.0031 | 0.0027 | -0.0006 | 0.0013 | 0.0013 | 0.003 | 0.0007 | 0.0014 | 0.0013 | 0.0018 | 0.0013 | 0.0007 | 0.0022 | 0.0015 | 0.0015 | 0.0021 | 0.0014 | 0.0005 | 0.0002 | 0 | 0.0001 | -0.0001 | -0.0004 | 0.0008 | 0.0012 | 0.0006 | 0.0002 | -0.0004 | 0.0002 | 0.0005 | -0.0005 | 0.0004 | 0.0014
0% offset - value b |  |  | 0.95 | 1.03 | 0.83 | 0.8 | 0.84 | 0.77 | 0.7 | 0.63 | 0.66 | 0.67 | 0.88 | 0.85 | 0.59 | 0.67 | 0.77 | 0.73 | 0.56 | 0.65 | 0.67 | 0.53 | 0.49 | 0.59 | 0.65 | 0.69 | 0.73 | 1.06 | 0.87 | 0.87 | 0.7 | 0.93 | 0.86 | 0.87 | 0.82 | 0.87 | 0.93 | 0.78 | 0.85 | 0.85 | 0.79 | 0.86 | 0.95 | 0.98 | 1 | 0.99 | 1.01 | 1.04 | 0.92 | 0.88 | 0.94 | 0.98 | 1.04 | 0.98 | 0.95 | 1.05 | 0.96 | 0.86
2% offset - value a |  |  | -0.0007 | -0.0014 | 0.0005 | 0.0007 | 0.0003 | 0.001 | 0.0016 | 0.0023 | 0.002 | 0.002 | 0 | 0.0003 | 0.0027 | 0.0019 | 0.001 | 0.0014 | 0.0029 | 0.0021 | 0.002 | 0.0033 | 0.0036 | 0.0027 | 0.0022 | 0.0017 | 0.0014 | -0.0017 | 0.0001 | 0.0001 | 0.0016 | -0.0005 | 0.0002 | 0.0001 | 0.0006 | 0 | -0.0005 | 0.0009 | 0.0002 | 0.0003 | 0.0009 | 0.0002 | -0.0006 | -0.001 | -0.0011 | -0.001 | -0.0013 | -0.0015 | -0.0004 | 0 | -0.0006 | -0.001 | -0.0015 | -0.001 | -0.0006 | -0.0016 | -0.0008 | 0.0002
2% offset - value b |  |  | 1.07 | 1.14 | 0.95 | 0.93 | 0.97 | 0.9 | 0.84 | 0.77 | 0.8 | 0.8 | 1 | 0.97 | 0.73 | 0.81 | 0.9 | 0.86 | 0.71 | 0.79 | 0.8 | 0.67 | 0.64 | 0.73 | 0.78 | 0.83 | 0.86 | 1.17 | 0.99 | 0.99 | 0.84 | 1.05 | 0.98 | 0.99 | 0.94 | 1 | 1.05 | 0.91 | 0.98 | 0.97 | 0.91 | 0.98 | 1.06 | 1.1 | 1.11 | 1.1 | 1.13 | 1.15 | 1.04 | 1 | 1.06 | 1.1 | 1.15 | 1.1 | 1.06 | 1.16 | 1.08 | 0.98

## About
Version |  | 107
Released on |  | 2023-10-12
| Revision | Date | Details of amendment
| 37 |  | Acceptance limits added for initial swatch readings (starting batch 040)
| 38 |  | Acceptance limits note amended
| 39 |  | Batch 44 and 46 added, batch 45 rejected
| 40 |  | Batch 47 and 48 added, unwashed tolerances adjusted from +/-0.3% to +/- 1.0%
| 41 |  | Batch 49,50,51 and 52 added
| 42 | 2009-08-18 | Batch 53 and 54 added
| 43 | 2009-10-22 | Batch 55 and 56 added
| 44 | 2010-04-13 | Batch 357 and 358 and 359 added
| 45 | 2010-05-31 | Batch 361 and 362 and 363
| 46 | 2010-08-10 | Batch 364, 365, 366 and 367
| 47 | 2010-11-18 | Batch 368 abd 369 added
| 48 | 2011-01-28 | Batch 370 added
| 49 | 2011-03-30 | Batches 371, 372 and 373 added
| 50 | 2011-05-30 | Batches 374, 375, 376 and 377 added
| 51 | 2011-07-08 | Batches 378 and 379 added
| 52 | 2011-07-20 | Batches 380 and 381 added
| 53 | 2011-09-22 | Batches 382 383 and 384 added
| 53a | 2011-09-26 | Version number amended to show 53a (rather than 52) in cell C2 above
| 54 | 2011-11-07 | Batches 385, 386, 387, 388/ and 389 added
| 55 | 2012-01-17 | Batches 390, 391 and 392 added
| 56 | 2012-03-13 | Batches 393, 394,395,396 and 397 added
| 57 | 2012-06-08 | Batches 398, 399 and 401A (Note Batches 400A and 400B rejected)
| 58 | 2012-07-27 | Batches 401B, 403, 404, 406 added
| 59 | 2012-08-30 | Batches 402A, 402B, 405 added
| 60 | 2012-10-01 | Batches 407, 408 and 409 added. Additional Notes added to Instructions and Calculator
| 61 | 2012-11-19 | Batches 410, 411, 412 added
| 62 | 2013-01-29 | a and b values for batches 357 to 412 inclusive revised. Batches 413,414,416 and 417 added
| 63 | 2013-03-21 | Batches 418 to 424 inclusive added
| 64 | 2013-05-17 | Batches 425, 426, 427 and 428 added
| 65 | 2013-06-24 | Batches 429 and 430 Added
| 66 | 2013-10-04 | Batches 431, 432 and 433 Added
| 67 | 2014-02-05 | Batches 434, 435 and 436 added
| 68 | 2014-02-25 | Batches 437,438,439 and 440 added
| 69 | 2014-05-26 | Batches 441, 442, 443, 444, 445 and 446 added
| 70 | 2014-06-17 | Batches 447, 448, 449, 450 and 451 added
| 71 | 2014-07-14 | Batch 452 added
| 72 | 2014-09-08 | Batches 453, 454, 455, 456, 457 and 458 added
| 73 | 2014-11-10 | Batches 459, 460, 461, 462 and 463 added
| 74 | 2015-02-09 | Batches 464, 465, 466 and 467
| 75 | 2015-06-15 | Batches 469, 470 and 471 added (note Batch 468 was not a viable batch)
| 76 | 2015-08-13 | Batches 472, 473 and 474 added also data for batch 448 input (previously missing)
| 77 | 2015-10-16 | Batches 475, 476 and 477 added
| 78 | 2015-12-22 | Batches 478,479 and 480 added
| 79 | 2016-01-21 | Batches 482, 483 and 484 added
| 80 | 2016-02-15 | Batches 485, 487 and 488 added (note Batch 486 was not a viable batch)
| 81 | 2016-04-05 | Batches 489, 490 and 491 added
| 82 | 2016-06-02 | Batches 492 to 498 inclusive added
| 83 | 2016-08-15 | Batches 499, 500 and 501 added
| 84 | 2016-10-14 | Batches 502 and 503 added
| 85 | 2016-10-28 | Batches 504, 505 and 506 added
| 86 | 2016-12-19 | Batches 507 and 508 added
| 87 | 2017-02-20 | Batch 509 added
| 88 | 2017-04-07 | Batch 510, 511, 512 and 513 added
| 89 | 2017-05-15 | Batch 514, 515, 516, 517 and 518 added
| 90 | 2017-08-11 | Batch 519 to 524 inclusive added
| 91 | 2017-12-21 | Batch 525 to 532 inclusive added
| 92 | 2018-03-23 | Batch 533 - 537 inclusive added
| 93 | 2018-04-26 | Batch 538 and 539 added
| 94 | 2018-07-12 | Batches 540, 541, 542, 543 and 550 added
| 95 | 2018-12-05 | Batches 544, 545, 546 and 547 added
| 96 | 2019-07-26 | Batches 548 to 553 inclusive added
| 97 | 2019-12-09 | Batches 554 - 560 Added
| 98 | 2020-10-16 | Batches 561 and 562 Added
| 99 | 2021-02-02 | Batches 563 - 572 added
| 100 | 2021-10-14 | Batches 573 to 576 added
| 101 | 2022-02-02 | Batches 577 to 584 inclusive added
| 102 | 2022-05-31 | Batches 585 and 586 added
| 103 | 2022-08-16 | Batches 587cand 588 added
| 104 | 2022-12-02 | Batch 589 added
| 105 | 2023-03-10 | Batches 590 to 593 added.
| 106 | 2023-05-18 | Batches 594 to 597 Added
| 107 | 2023-10-12 | Batches 598 to 605 Added